## Sheet1
Name of Membranes | Type of Membranes | NAME of TrOCs | SMILEs | Pure water flux (L·m-2·h-1) | Pressure (bar) | pH | Temperature (oC) | Filtration duration (h) | TrOC concentration (mg/L) | Cross-flow velocity (cm·s-1) | MW (Da) | MWCO (Da) | Min projection (nm) | Max projection (nm) | Molecular radius (nm) | Pore radius (nm) | pKa1 | pKa2 | Zeta potential (mV) | log Kow | Contact angle (°) | ɸ | Molecular charge | Charge product | log D | TrOC Rejection (%) | Data group | Reference
NF90 | NF | Benzylparaben | Oc1ccc(cc1)C(=O)OCc2ccccc2 | 56.338 | 8 | 7 | 20 | 12 | 0.2 |  | 228.247 | 180 | 0.411 | 0.693 | 0.33329 | 0.34 | 8.2 |  | -27.29 | 3.56 | 64 | 0.00038989 | -0.059351 | 1.6197 | 3.56 | 33 | 1 | A highly selective surface coating for enhanced membrane rejection ofendocrine disrupting compounds: Mechanistic insights andimplications
NF90 | NF | Propylparaben | CCCOC(=O)c1ccc(O)cc1 | 56.338 | 8 | 7 | 20 | 12 | 0.2 |  | 180.203 | 180 | 0.392 | 0.62 | 0.31476 | 0.34 | 8.5 |  | -27.29 | 3.04 | 64 | 0.0055105 | -0.030653 | 0.83653 | 3.04 | 49 | 1 | A highly selective surface coating for enhanced membrane rejection ofendocrine disrupting compounds: Mechanistic insights andimplications
NF90 | NF | Ethylparaben | CCOC(=O)c1ccc(O)cc1 | 56.338 | 8 | 7 | 20 | 12 | 0.2 |  | 166.176 | 180 | 0.402 | 0.576 | 0.26683 | 0.34 | 8.34 |  | -27.29 | 2.47 | 64 | 0.046318 | -0.043711 | 1.1929 | 2.47 | 50 | 1 | A highly selective surface coating for enhanced membrane rejection ofendocrine disrupting compounds: Mechanistic insights andimplications
NF90 | NF | Bisphenol A | CC(C)(c1ccc(O)cc1)c2ccc(O)cc2 | 56.338 | 8 | 7 | 20 | 12 | 0.2 |  | 228.291 | 180 | 0.453 | 0.562 | 0.33816 | 0.34 | 9.6 |  | -27.29 | 3.32 | 64 | 2.944e-05 | -0.0025056 | 0.068378 | 3.32 | 97 | 1 | A highly selective surface coating for enhanced membrane rejection ofendocrine disrupting compounds: Mechanistic insights andimplications
NF270 | NF | Benzylparaben | Oc1ccc(cc1)C(=O)OCc2ccccc2 | 134 | 10 | 7 | 20 | 12 | 0.2 | 22.4 | 228.247 | 330 | 0.411 | 0.693 | 0.33329 | 0.42 | 8.2 |  | -42.7 | 3.56 | 40.2 | 0.042626 | -0.059351 | 2.5343 | 3.56 | 19.5489 | 2 | A One-Step Rapid Assembly of Thin Film Coating Using Green Coordination Complexes for Enhanced Removal of Trace Organic Contaminants by Membranes
NF270 | NF | Ethylparaben | CCOC(=O)c1ccc(O)cc1 | 134 | 10 | 7 | 20 | 12 | 0.2 | 22.4 | 166.176 | 330 | 0.402 | 0.576 | 0.26683 | 0.42 | 8.34 |  | -42.7 | 2.47 | 40.2 | 0.13301 | -0.043711 | 1.8665 | 2.47 | 19.8496 | 2 | A One-Step Rapid Assembly of Thin Film Coating Using Green Coordination Complexes for Enhanced Removal of Trace Organic Contaminants by Membranes
NF270 | NF | Propylparaben | CCCOC(=O)c1ccc(O)cc1 | 134 | 10 | 7 | 20 | 12 | 0.2 | 22.4 | 180.203 | 330 | 0.392 | 0.62 | 0.31476 | 0.42 | 8.5 |  | -42.7 | 3.04 | 40.2 | 0.062785 | -0.030653 | 1.3089 | 3.04 | 21.203 | 2 | A One-Step Rapid Assembly of Thin Film Coating Using Green Coordination Complexes for Enhanced Removal of Trace Organic Contaminants by Membranes
NF270 | NF | Methylparaben | COC(=O)c1ccc(O)cc1 | 134 | 10 | 7 | 20 | 12 | 0.2 | 22.4 | 152.149 | 330 | 0.339 | 0.551 | 0.27548 | 0.42 | 8.5 |  | -42.7 | 1.96 | 40.2 | 0.1184 | -0.030653 | 1.3089 | 1.96 | 21.5038 | 2 | A One-Step Rapid Assembly of Thin Film Coating Using Green Coordination Complexes for Enhanced Removal of Trace Organic Contaminants by Membranes
NF270 | NF | Trimethoprim | COc1cc(Cc2cnc(N)nc2N)cc(OC)c1OC | 134 | 10 | 7 | 20 | 12 | 0.2 | 22.4 | 290.323 | 330 | 0.497 | 0.695 | 0.37985 | 0.42 |  | 7.12 | -42.7 | 0.91 | 40.2 | 0.0091394 | 0.56864 | -24.281 | -0.53819 | 77.4436 | 2 | A One-Step Rapid Assembly of Thin Film Coating Using Green Coordination Complexes for Enhanced Removal of Trace Organic Contaminants by Membranes
NF270 | NF | Sulfadiazine | Nc1ccc(cc1)[S](=O)(=O)Nc2ncccn2 | 134 | 10 | 7 | 20 | 12 | 0.2 | 22.4 | 250.283 | 330 | 0.453 | 0.612 | 0.30931 | 0.42 | 6.36 |  | -42.7 | -0.09 | 40.2 | 0.069455 | -0.81361 | 34.7412 | -0.09 | 81.6541 | 2 | A One-Step Rapid Assembly of Thin Film Coating Using Green Coordination Complexes for Enhanced Removal of Trace Organic Contaminants by Membranes
NF270 | NF | Sulfamethoxazole | Cc1onc(N[S](=O)(=O)c2ccc(N)cc2)c1 | 134 | 10 | 7 | 20 | 12 | 0.2 | 22.4 | 253.283 | 330 | 0.54 | 0.588 | 0.31534 | 0.42 | 1.6 | 5.7 | -42.7 | 0.89 | 40.2 | 0.062093 | -1.9523 | 83.3617 | -0.22198 | 82.406 | 2 | A One-Step Rapid Assembly of Thin Film Coating Using Green Coordination Complexes for Enhanced Removal of Trace Organic Contaminants by Membranes
NF270 | NF | Sulfamethazine | Cc1cc(C)nc(N[S](=O)(=O)c2ccc(N)cc2)n1 | 134 | 10 | 7 | 20 | 12 | 0.2 | 22.4 | 278.337 | 330 | 0.49 | 0.704 | 0.33697 | 0.42 | 2.65 | 7.65 | -42.7 | 0.89 | 40.2 | 0.039079 | -0.99956 | 42.6811 | 0.89 | 91.4286 | 2 | A One-Step Rapid Assembly of Thin Film Coating Using Green Coordination Complexes for Enhanced Removal of Trace Organic Contaminants by Membranes
NF270 | NF | Norfloxacin | CCN1C=C(C(O)=O)C(=O)c2cc(F)c(cc12)N3CCNCC3 | 134 | 10 | 7 | 20 | 12 | 0.2 | 22.4 | 319.336 | 330 | 0.516 | 0.744 | 0.38544 | 0.42 | 6.34 | 8.75 | -42.7 | -1.03 | 40.2 | 0.0067724 | 0.83591 | -35.6932 | -3.1378 | 95.0376 | 2 | A One-Step Rapid Assembly of Thin Film Coating Using Green Coordination Complexes for Enhanced Removal of Trace Organic Contaminants by Membranes
NF270 | NF | Ofloxacin | CC1COc2c(N3CCN(C)CC3)c(F)cc4C(=O)C(=CN1c24)C(O)=O | 134 | 10 | 7 | 20 | 12 | 0.2 | 22.4 | 361.373 | 330 | 0.527 | 0.82 | 0.3918 | 0.42 | 5.97 | 9.28 | -42.7 | -0.39 | 40.2 | 0.0045095 | 0.8891 | -37.9647 | -2.0248 | 95.188 | 2 | A One-Step Rapid Assembly of Thin Film Coating Using Green Coordination Complexes for Enhanced Removal of Trace Organic Contaminants by Membranes
SW30XLE | RO | Acetic acid | CC(O)=O | 34.1 | 15.5 | 3 | 25 | 0.5 | 2000 | 21 | 60.052 | 96 | 0.275 | 0.327 | 0.16451 |  | 4.76 |  | -15 | 2.14 | 55 |  | -0.017081 | 0.25622 | 2.0961 | 78.4 | 3 | A Path to Ultraselectivity: Support Layer Properties To Maximize Performance of Biomimetic Desalination Membranes
SW30XLE | RO | Propanoic Acid | CCC(O)=O | 34.1 | 15.5 | 3 | 25 | 0.5 | 2000 | 21 | 74.079 | 96 | 0.271 | 0.365 | 0.19235 |  | 4.88 |  | -15 | 0.33 | 55 |  | -0.013011 | 0.19517 | 0.30596 | 91.03 | 3 | A Path to Ultraselectivity: Support Layer Properties To Maximize Performance of Biomimetic Desalination Membranes
SW30XLE | RO | Butyric acid | CCCC(O)=O | 34.1 | 15.5 | 3 | 25 | 0.5 | 2000 | 21 | 88.106 | 96 | 0.269 | 0.442 | 0.21813 |  | 4.82 |  | -15 | 0.79 | 55 |  | -0.01491 | 0.22365 | 0.76207 | 96.5 | 3 | A Path to Ultraselectivity: Support Layer Properties To Maximize Performance of Biomimetic Desalination Membranes
SW30XLE | RO | 4-Hydroxybenzoic Acid | OC(=O)c1ccc(O)cc1 | 34.1 | 15.5 | 3 | 25 | 0.5 | 20 | 21 | 138.122 | 96 | 0.363 | 0.505 | 0.22181 |  | 4.54 |  | -15 | 1.58 | 55 |  | -0.028032 | 0.42048 | 1.5228 | 98.3 | 3 | A Path to Ultraselectivity: Support Layer Properties To Maximize Performance of Biomimetic Desalination Membranes
SW30XLE | RO | Cinnamic Acid | OC(=O)C=Cc1ccccc1 | 34.1 | 15.5 | 3 | 25 | 0.5 | 20 | 21 | 148.161 | 96 | 0.351 | 0.559 | 0.26235 |  | 4.34 |  | -15 | 2.13 | 55 |  | -0.043711 | 0.65566 | 2.0431 | 98.6 | 3 | A Path to Ultraselectivity: Support Layer Properties To Maximize Performance of Biomimetic Desalination Membranes
SW30XLE | RO | Thymol | CC(C)c1ccc(C)cc1O | 34.1 | 15.5 | 3 | 25 | 0.5 | 20 | 21 | 150.221 | 100 | 0.37 | 0.526 | 0.29816 |  | 10.62 |  | -33 | 3.3 | 55 |  | -2.3988e-08 | 7.9161e-07 | 3.3 | 99.7 | 3 | A Path to Ultraselectivity: Support Layer Properties To Maximize Performance of Biomimetic Desalination Membranes
SW30XLE | RO | Methanol | CO | 34.1 | 15.5 | 7 | 25 | 0.5 | 2000 | 21 | 32.042 | 100 | 0.22 | 0.262 | 0.13146 |  | 15.3 |  | -15 | -0.77 | 55 |  | -5.0119e-09 | 7.5178e-08 | -0.77 | 20 | 3 | A Path to Ultraselectivity: Support Layer Properties To Maximize Performance of Biomimetic Desalination Membranes
SW30XLE | RO | Ethanol | CCO | 34.1 | 15.5 | 7 | 25 | 0.5 | 2000 | 21 | 46.069 | 100 | 0.239 | 0.323 | 0.16605 |  | 15.9 |  | -15 | -0.31 | 55 |  | -1.2589e-09 | 1.8884e-08 | -0.31 | 68.7 | 3 | A Path to Ultraselectivity: Support Layer Properties To Maximize Performance of Biomimetic Desalination Membranes
SW30XLE | RO | Urea | NC(N)=O | 34.1 | 15.5 | 7 | 25 | 0.5 | 2000 | 21 | 60.056 | 100 | 0.287 | 0.319 | 0.14277 |  | 0.1 |  | -15 | -2.11 | 55 |  | -1 | 15 | -3.735 | 73.8 | 3 | A Path to Ultraselectivity: Support Layer Properties To Maximize Performance of Biomimetic Desalination Membranes
SW30XLE | RO | Boric Acid | OB(O)O | 34.1 | 15.5 | 7 | 25 | 0.5 | 200 | 21 | 61.833 | 100 | 0.274 | 0.32 | 0.13838 |  | 9.24 |  | -15 | 0.175 | 55 |  | -0.0057215 | 0.085822 | 0.175 | 83.5 | 3 | A Path to Ultraselectivity: Support Layer Properties To Maximize Performance of Biomimetic Desalination Membranes
SW30XLE | RO | 1,2-ethanediol | OCCO | 34.1 | 15.5 | 7 | 25 | 0.5 | 2000 | 21 | 62.068 | 100 | 0.26 | 0.375 | 0.16149 |  | 15.1 |  | -33 | -1.36 | 55 |  | -7.9433e-09 | 2.6213e-07 | -1.36 | 85.6 | 3 | A Path to Ultraselectivity: Support Layer Properties To Maximize Performance of Biomimetic Desalination Membranes
SW30XLE | RO | 1-Butanol | CCCCO | 34.1 | 15.5 | 7 | 25 | 0.5 | 2000 | 21 | 74.123 | 100 | 0.282 | 0.449 | 0.21746 |  | 16.1 |  | -33 | 0.88 | 55 |  | -7.9433e-10 | 2.6213e-08 | 0.88 | 94.7 | 3 | A Path to Ultraselectivity: Support Layer Properties To Maximize Performance of Biomimetic Desalination Membranes
SW30XLE | RO | 1,3-Propandiol | OCCCO | 34.1 | 15.5 | 7 | 25 | 0.5 | 2000 | 21 | 76.095 | 100 | 0.267 | 0.437 | 0.19012 |  | 14.8 |  | -33 | -1.04 | 55 |  | -1.5849e-08 | 5.2301e-07 | -1.04 | 96.5 | 3 | A Path to Ultraselectivity: Support Layer Properties To Maximize Performance of Biomimetic Desalination Membranes
SW30XLE | RO | 1,4-Butanediol | OCCCCO | 34.1 | 15.5 | 7 | 25 | 0.5 | 2000 | 21 | 90.122 | 100 | 0.27 | 0.503 | 0.21327 |  | 14.5 |  | -33 | -0.83 | 55 |  | -3.1623e-08 | 1.0436e-06 | -0.83 | 98 | 3 | A Path to Ultraselectivity: Support Layer Properties To Maximize Performance of Biomimetic Desalination Membranes
SW30XLE | RO | 1,4-Dioxane | C1COCCO1 | 34.1 | 15.5 | 7 | 25 | 0.5 | 200 | 21 | 88.106 | 100 | 0.293 | 0.362 | 0.20836 |  | 14 |  | -33 | -0.27 | 55 |  | 0 | 0 | -0.27 | 98.4 | 3 | A Path to Ultraselectivity: Support Layer Properties To Maximize Performance of Biomimetic Desalination Membranes
SW30XLE | RO | 1,5-Pentanediol | OCCCCCO | 34.1 | 15.5 | 7 | 25 | 0.5 | 2000 | 21 | 104.149 | 100 | 0.289 | 0.567 | 0.23585 |  | 14.83 |  | -33 | -0.1 | 55 |  | -1.4791e-08 | 4.8811e-07 | -0.1 | 98.7 | 3 | A Path to Ultraselectivity: Support Layer Properties To Maximize Performance of Biomimetic Desalination Membranes
SW30XLE | RO | Cinnamic Acid | OC(=O)C=Cc1ccccc1 | 34.1 | 15.5 | 7 | 25 | 0.5 | 20 | 21 | 148.161 | 100 | 0.351 | 0.559 | 0.26235 |  | 4.34 |  | -33 | 2.13 | 55 |  | -0.99782 | 32.928 | 0.14673 | 98.9 | 3 | A Path to Ultraselectivity: Support Layer Properties To Maximize Performance of Biomimetic Desalination Membranes
SW30XLE | RO | Glycerol | OCC(O)CO | 34.1 | 15.5 | 7 | 25 | 0.5 | 2000 | 21 | 92.094 | 100 | 0.301 | 0.438 | 0.18991 |  | 14.4 |  | -33 | -1.76 | 55 |  | -3.9811e-08 | 1.3138e-06 | -1.76 | 99.2 | 3 | A Path to Ultraselectivity: Support Layer Properties To Maximize Performance of Biomimetic Desalination Membranes
SW30XLE | RO | 4-Hydroxybenzoic Acid | OC(=O)c1ccc(O)cc1 | 34.1 | 15.5 | 7 | 25 | 0.5 | 20 | 21 | 138.122 | 100 | 0.363 | 0.505 | 0.22181 |  | 4.54 |  | -33 | 1.58 | 55 |  | -0.99654 | 32.886 | -0.4526 | 99.2 | 3 | A Path to Ultraselectivity: Support Layer Properties To Maximize Performance of Biomimetic Desalination Membranes
SW30XLE | RO | Erythritol | OC[C@@H](O)[C@@H](O)CO | 34.1 | 15.5 | 7 | 25 | 0.5 | 2000 | 21 | 122.12 | 100 | 0.336 | 0.472 | 0.20773 |  | 13.903 |  | -33 | -2.29 | 55 |  | -1.2503e-07 | 4.1259e-06 | -2.29 | 99.6 | 3 | A Path to Ultraselectivity: Support Layer Properties To Maximize Performance of Biomimetic Desalination Membranes
SW30XLE | RO | Thymol | CC(C)c1ccc(C)cc1O | 34.1 | 15.5 | 7 | 25 | 0.5 | 20 | 21 | 150.221 | 100 | 0.37 | 0.526 | 0.29816 |  | 10.62 |  | -33 | 3.3 | 55 |  | -0.00023983 | 0.0079143 | 3.3 | 99.7 | 3 | A Path to Ultraselectivity: Support Layer Properties To Maximize Performance of Biomimetic Desalination Membranes
SW30XLE | RO | Xylitol | OC[C@@H](O)[C@H](O)[C@@H](O)CO | 34.1 | 15.5 | 7 | 25 | 0.5 | 2000 | 21 | 152.146 | 100 | 0.337 | 0.518 | 0.24638 |  | 11.3 |  | -33 | -2.56 | 55 |  | -5.0116e-05 | 0.0016538 | -2.56 | 99.7 | 3 | A Path to Ultraselectivity: Support Layer Properties To Maximize Performance of Biomimetic Desalination Membranes
SW30XLE | RO | Glucose | OC[C@@H](O)[C@@H](O)[C@H](O)[C@@H](O)C=O | 34.1 | 15.5 | 7 | 25 | 0.5 | 2000 | 21 | 180.156 | 100 | 0.401 | 0.481 | 0.25156 |  | 12.45 |  | -33 | -3.24 | 55 |  | -3.5481e-06 | 0.00011709 | -3.24 | 99.7 | 3 | A Path to Ultraselectivity: Support Layer Properties To Maximize Performance of Biomimetic Desalination Membranes
SW30XLE | RO | Mannitol | OC[C@@H](O)[C@@H](O)[C@H](O)[C@H](O)CO | 34.1 | 15.5 | 7 | 25 | 0.5 | 2000 | 21 | 182.172 | 100 | 0.354 | 0.539 | 0.25564 |  | 13.5 |  | -33 | -3.1 | 55 |  | -3.1623e-07 | 1.0436e-05 | -3.1 | 99.7 | 3 | A Path to Ultraselectivity: Support Layer Properties To Maximize Performance of Biomimetic Desalination Membranes
XLE | RO | Cinnamic Acid | OC(=O)C=Cc1ccccc1 | 47.902 | 8.6 | 3 | 25 | 0.5 | 20 | 21 | 148.161 | 96 | 0.351 | 0.559 | 0.26235 | 0.3 | 4.34 |  | -15 | 2.13 | 66.3 | 0.015754 | -0.043711 | 0.65566 | 2.0431 | 94.4 | 4 | A Path to Ultraselectivity: Support Layer Properties To Maximize Performance of Biomimetic Desalination Membranes
XLE | RO | 4-Hydroxybenzoic Acid | OC(=O)c1ccc(O)cc1 | 47.902 | 8.6 | 3 | 25 | 0.5 | 20 | 21 | 138.122 | 96 | 0.363 | 0.505 | 0.22181 | 0.3 | 4.54 |  | -15 | 1.58 | 66.3 | 0.067922 | -0.028032 | 0.42048 | 1.5228 | 95.4 | 4 | A Path to Ultraselectivity: Support Layer Properties To Maximize Performance of Biomimetic Desalination Membranes
XLE | RO | Thymol | CC(C)c1ccc(C)cc1O | 47.902 | 8.6 | 3 | 25 | 0.5 | 20 | 21 | 150.221 | 100 | 0.37 | 0.526 | 0.29816 | 0.3 | 10.62 |  | -33 | 3.3 | 66.3 | 3.772e-05 | -2.3988e-08 | 7.9161e-07 | 3.3 | 98.9 | 4 | A Path to Ultraselectivity: Support Layer Properties To Maximize Performance of Biomimetic Desalination Membranes
XLE | RO | Methanol | CO | 47.902 | 8.6 | 7 | 25 | 0.5 | 2000 | 21 | 32.042 | 96 | 0.22 | 0.262 | 0.13146 | 0.3 | 15.3 |  | -15 | -0.77 | 65 | 0.31563 | -5.0119e-09 | 7.5178e-08 | -0.77 | 21 | 4 | A Path to Ultraselectivity: Support Layer Properties To Maximize Performance of Biomimetic Desalination Membranes
XLE | RO | Ethanol | CCO | 47.902 | 8.6 | 7 | 25 | 0.5 | 2000 | 21 | 46.069 | 96 | 0.239 | 0.323 | 0.16605 | 0.3 | 15.9 |  | -15 | -0.31 | 65 | 0.19936 | -1.2589e-09 | 1.8884e-08 | -0.31 | 50.7 | 4 | A Path to Ultraselectivity: Support Layer Properties To Maximize Performance of Biomimetic Desalination Membranes
XLE | RO | Boric Acid | OB(O)O | 47.902 | 8.6 | 7 | 25 | 0.5 | 200 | 21 | 61.833 | 96 | 0.274 | 0.32 | 0.13838 | 0.3 | 9.24 |  | -15 | 0.175 | 65 | 0.29024 | -0.0057215 | 0.085822 | 0.175 | 69.3 | 4 | A Path to Ultraselectivity: Support Layer Properties To Maximize Performance of Biomimetic Desalination Membranes
XLE | RO | Propanolol | [Cl].CC(C)NCC(O)COc1cccc2ccccc12 | 47.902 | 8.6 | 7 | 25 | 0.5 | 2000 | 21 | 294.802 | 96 | 0.466 | 0.741 | 0.41431 | 0.3 |  | 9.53 | -15 | 3.48 | 65 | -0.14519 | 0.99706 | -14.9559 | 0.67612 | 82.2 | 4 | A Path to Ultraselectivity: Support Layer Properties To Maximize Performance of Biomimetic Desalination Membranes
XLE | RO | 1-Butanol | CCCCO | 47.902 | 8.6 | 7 | 25 | 0.5 | 2000 | 21 | 74.123 | 96 | 0.282 | 0.449 | 0.21746 | 0.3 | 16.1 |  | -15 | 0.88 | 65 | 0.07569 | -7.9433e-10 | 1.1915e-08 | 0.88 | 87.8 | 4 | A Path to Ultraselectivity: Support Layer Properties To Maximize Performance of Biomimetic Desalination Membranes
XLE | RO | Isopropanol | CC(C)O | 47.902 | 8.6 | 7 | 25 | 0.5 | 2000 | 21 | 60.096 | 96 | 0.295 | 0.336 | 0.19536 | 0.3 | 17.1 |  | -15 | 0.05 | 65 | 0.12167 | -7.9433e-11 | 1.1915e-09 | 0.05 | 93.9 | 4 | A Path to Ultraselectivity: Support Layer Properties To Maximize Performance of Biomimetic Desalination Membranes
XLE | RO | 1,4-Dioxane | C1COCCO1 | 47.902 | 8.6 | 7 | 25 | 0.5 | 200 | 21 | 88.106 | 96 | 0.293 | 0.362 | 0.20836 | 0.3 | 14 |  | -15 | -0.27 | 65 | 0.093314 | 0 | 0 | -0.27 | 96.5 | 4 | A Path to Ultraselectivity: Support Layer Properties To Maximize Performance of Biomimetic Desalination Membranes
XLE | RO | 2-Butanol | CCC(C)O | 47.902 | 8.6 | 7 | 25 | 0.5 | 2000 | 21 | 74.123 | 96 | 0.299 | 0.397 | 0.21803 | 0.3 | 17.6 |  | -15 | 0.61 | 65 | 0.074655 | -2.5119e-11 | 3.7678e-10 | 0.61 | 97.2 | 4 | A Path to Ultraselectivity: Support Layer Properties To Maximize Performance of Biomimetic Desalination Membranes
XLE | RO | Glycerol | OCC(O)CO | 47.902 | 8.6 | 7 | 25 | 0.5 | 2000 | 21 | 92.094 | 96 | 0.301 | 0.438 | 0.18991 | 0.3 | 14.4 |  | -15 | -1.76 | 65 | 0.13466 | -3.9811e-08 | 5.9716e-07 | -1.76 | 97.9 | 4 | A Path to Ultraselectivity: Support Layer Properties To Maximize Performance of Biomimetic Desalination Membranes
XLE | RO | Cinnamic Acid | OC(=O)C=Cc1ccccc1 | 47.902 | 8.6 | 7 | 25 | 0.5 | 20 | 21 | 148.161 | 100 | 0.351 | 0.559 | 0.26235 | 0.3 | 4.34 |  | -15 | 2.13 | 65 | 0.015754 | -0.99782 | 14.9673 | 0.14673 | 99 | 4 | A Path to Ultraselectivity: Support Layer Properties To Maximize Performance of Biomimetic Desalination Membranes
XLE | RO | Thymol | CC(C)c1ccc(C)cc1O | 47.902 | 8.6 | 7 | 25 | 0.5 | 20 | 21 | 150.221 | 100 | 0.37 | 0.526 | 0.29816 | 0.3 | 10.62 |  | -15 | 3.3 | 65 | 3.772e-05 | -0.00023983 | 0.0035974 | 3.3 | 99.1 | 4 | A Path to Ultraselectivity: Support Layer Properties To Maximize Performance of Biomimetic Desalination Membranes
XLE | RO | 4-Hydroxybenzoic Acid | OC(=O)c1ccc(O)cc1 | 47.902 | 8.6 | 7 | 25 | 0.5 | 20 | 21 | 138.122 | 100 | 0.363 | 0.505 | 0.22181 | 0.3 | 4.54 |  | -15 | 1.58 | 65 | 0.067922 | -0.99654 | 14.9482 | -0.4526 | 99.3 | 4 | A Path to Ultraselectivity: Support Layer Properties To Maximize Performance of Biomimetic Desalination Membranes
XLE | RO | Glucose | OC[C@@H](O)[C@@H](O)[C@H](O)[C@@H](O)C=O | 47.902 | 8.6 | 7 | 25 | 0.5 | 2000 | 21 | 180.156 | 100 | 0.401 | 0.481 | 0.25156 | 0.3 | 12.45 |  | -15 | -3.24 | 65 | 0.02607 | -3.5481e-06 | 5.3222e-05 | -3.24 | 99.4 | 4 | A Path to Ultraselectivity: Support Layer Properties To Maximize Performance of Biomimetic Desalination Membranes
TS80 | NF | N-Nitrosodimethylamine | CN(C)N=O | 22.5 | 5 | 7.5 | 20 | 96 | 0.002 | 20 | 74.083 | 200 | 0.3 | 0.349 | 0.191 | 0.42 |  | -3.63 | -32.7 | -0.57 | 37.5 | 0.29729 | 7.4131e-12 | -2.4241e-10 | -0.57 | 6.7 | 5 | A Semi-Quantitative Method for Prediction of the Rejection of Uncharged Organic Micropollutants with Nanofiltration
TS80 | NF | Ethanol | CCO | 22.5 | 5 | 7.5 | 20 | 96 | 0.002 | 20 | 46.069 | 200 | 0.239 | 0.323 | 0.16605 | 0.42 | 15.9 |  | -32.7 | -0.31 | 37.5 | 0.36559 | -3.9811e-09 | 1.3018e-07 | -0.31 | 8.7 | 5 | A Semi-Quantitative Method for Prediction of the Rejection of Uncharged Organic Micropollutants with Nanofiltration
TS80 | NF | 2-Ethoxyethanol | CCOCCO | 22.5 | 5 | 7.5 | 20 | 96 | 0.002 | 20 | 90.122 | 200 | 0.275 | 0.507 | 0.22489 | 0.42 | 14.8 |  | -32.7 | -0.32 | 37.5 | 0.2158 | -5.0119e-08 | 1.6389e-06 | -0.32 | 21 | 5 | A Semi-Quantitative Method for Prediction of the Rejection of Uncharged Organic Micropollutants with Nanofiltration
TS80 | NF | 2-(1H)-Quinoline | C1=CC(=O)NC=C1 | 22.5 | 5 | 7.5 | 20 | 96 | 0.002 | 20 | 95.101 | 200 | 0.447 | 0.601 | 0.18262 | 0.42 | 12.02 |  | -32.7 | 1.26 | 37.5 | 0.31944 | -3.0199e-05 | 0.00098749 | 1.26 | 21.5 | 5 | A Semi-Quantitative Method for Prediction of the Rejection of Uncharged Organic Micropollutants with Nanofiltration
TS80 | NF | 2-Methoxyethanol | COCCO | 22.5 | 5 | 7.5 | 20 | 96 | 0.002 | 20 | 76.095 | 200 | 0.253 | 0.441 | 0.19948 | 0.42 | 14.8 |  | -32.7 | -0.77 | 37.5 | 0.27568 | -5.0119e-08 | 1.6389e-06 | -0.77 | 31.7 | 5 | A Semi-Quantitative Method for Prediction of the Rejection of Uncharged Organic Micropollutants with Nanofiltration
TS80 | NF | Bisphenol A | CC(C)(c1ccc(O)cc1)c2ccc(O)cc2 | 22.5 | 5 | 7.5 | 20 | 96 | 0.002 | 20 | 228.291 | 200 | 0.453 | 0.562 | 0.33816 | 0.42 | 9.6 |  | -32.7 | 3.32 | 37.5 | 0.037974 | -0.0078807 | 0.2577 | 3.32 | 37.5 | 5 | A Semi-Quantitative Method for Prediction of the Rejection of Uncharged Organic Micropollutants with Nanofiltration
TS80 | NF | N-(4-Methoxyphenyl)acetamide | COc1ccc(NC(C)=O)cc1 | 22.5 | 5 | 7.5 | 20 | 96 | 0.002 | 20 | 165.192 | 200 | 0.374 | 0.643 | 0.28846 | 0.42 | 14.53 |  | -32.7 | 1.03 | 37.5 | 0.098091 | -9.3325e-08 | 3.0517e-06 | 1.03 | 38.3 | 5 | A Semi-Quantitative Method for Prediction of the Rejection of Uncharged Organic Micropollutants with Nanofiltration
TS80 | NF | N-Nitrosodipropylamine | CCCN(CCC)N=O | 22.5 | 5 | 7.5 | 20 | 96 | 0.002 | 20 | 130.191 | 200 | 0.376 | 0.591 | 0.28317 | 0.42 |  | -3.18 | -32.7 | 1.36 | 37.5 | 0.10613 | 2.0893e-11 | -6.832e-10 | 1.36 | 45.2 | 5 | A Semi-Quantitative Method for Prediction of the Rejection of Uncharged Organic Micropollutants with Nanofiltration
TS80 | NF | Linuron | CON(C)C(=O)Nc1ccc(Cl)c(Cl)c1 | 22.5 | 5 | 7.5 | 20 | 96 | 0.002 | 20 | 249.097 | 200 | 0.398 | 0.639 | 0.31214 | 0.42 | 12.13 |  | -32.7 | 3.2 | 37.5 | 0.065948 | -2.3442e-05 | 0.00076654 | 3.2 | 53.4 | 5 | A Semi-Quantitative Method for Prediction of the Rejection of Uncharged Organic Micropollutants with Nanofiltration
TS80 | NF | Glycerol | OCC(O)CO | 22.5 | 5 | 7.5 | 20 | 96 | 0.002 | 20 | 92.094 | 200 | 0.301 | 0.438 | 0.18991 | 0.42 | 14.4 |  | -32.7 | -1.76 | 37.5 | 0.30012 | -1.2589e-07 | 4.1167e-06 | -1.76 | 79 | 5 | A Semi-Quantitative Method for Prediction of the Rejection of Uncharged Organic Micropollutants with Nanofiltration
TS80 | NF | Methyl tert-butyl ether | COC(C)(C)C | 22.5 | 5 | 7.5 | 20 | 96 | 0.002 | 20 | 88.15 | 200 | 0.337 | 0.388 | 0.25471 | 0.42 | -3.7 |  | -32.7 | 0.94 | 37.5 | 0.15489 | -1 | 32.7 | 1.33 | 89.6 | 5 | A Semi-Quantitative Method for Prediction of the Rejection of Uncharged Organic Micropollutants with Nanofiltration
TS80 | NF | Estrone | C[C@]12CC[C@H]3[C@@H](CCc4cc(O)ccc34)[C@@H]1CCC2=O | 22.5 | 5 | 7.5 | 20 | 96 | 0.002 | 20 | 270.372 | 200 | 0.406 | 0.682 | 0.36678 | 0.42 | 10.25 |  | -32.7 | 3.13 | 37.5 | 0.016055 | -0.0017751 | 0.058047 | 3.13 | 90 | 5 | A Semi-Quantitative Method for Prediction of the Rejection of Uncharged Organic Micropollutants with Nanofiltration
TS80 | NF | Lindane | ClC1C(Cl)C(Cl)C(Cl)C(Cl)C1Cl | 22.5 | 5 | 7.5 | 20 | 96 | 0.002 | 20 | 290.832 | 200 | 0.425 | 0.452 | 0.30083 | 0.42 | 14 |  | -32.7 | 3.72 | 37.5 | 0.080503 | 0 | 0 | 3.72 | 90.8 | 5 | A Semi-Quantitative Method for Prediction of the Rejection of Uncharged Organic Micropollutants with Nanofiltration
TS80 | NF | Monomethyl phthalate | COC(=O)c1ccccc1C([O-])=O | 22.5 | 5 | 7.5 | 20 | 96 | 0.002 | 20 | 179.151 | 200 | 0.438 | 0.544 | 0.27953 | 0.42 | 3.32 |  | -32.7 | 1.13 | 37.5 | 0.11186 | -0.99993 | 32.6978 | 1.0596 | 93.5 | 5 | A Semi-Quantitative Method for Prediction of the Rejection of Uncharged Organic Micropollutants with Nanofiltration
TS80 | NF | N-acetyl-L-tyrosine | CC(=O)N[C@@H](Cc1ccc(O)cc1)C(O)=O | 22.5 | 5 | 7.5 | 20 | 96 | 0.002 | 20 | 223.228 | 200 | 0.412 | 0.673 | 0.31661 | 0.42 | 3.15 |  | -32.7 | 1.32 | 37.5 | 0.060597 | -0.99996 | 32.6985 | -2.9056 | 93.6 | 5 | A Semi-Quantitative Method for Prediction of the Rejection of Uncharged Organic Micropollutants with Nanofiltration
TS80 | NF | Dikegulac | O.CC1(C)OC[C@@H]2O[C@]3(OC(C)(C)O[C@H]3[C@@H]2O1)C(O)=O | 22.5 | 5 | 7.5 | 20 | 96 | 0.002 | 20 | 292.284 | 200 | 0.455 | 0.61 | 0.37287 | 0.42 | 1.77 |  | -32.7 | 1.35 | 37.5 | 0.012591 | -1 | 32.6999 | -1.9503 | 94.5 | 5 | A Semi-Quantitative Method for Prediction of the Rejection of Uncharged Organic Micropollutants with Nanofiltration
TS80 | NF | Glucose | OC[C@@H](O)[C@@H](O)[C@H](O)[C@@H](O)C=O | 22.5 | 5 | 7.5 | 20 | 96 | 0.002 | 20 | 180.156 | 200 | 0.401 | 0.481 | 0.25156 | 0.42 | 12.45 |  | -32.7 | -3.24 | 37.5 | 0.16084 | -1.122e-05 | 0.0003669 | -3.24 | 98.1 | 5 | A Semi-Quantitative Method for Prediction of the Rejection of Uncharged Organic Micropollutants with Nanofiltration
TS80 | NF | Sucrose | OC[C@H]1O[C@H](O[C@]2(CO)O[C@H](CO)[C@@H](O)[C@@H]2O)[C@H](O)[C@@H](O)[C@@H]1O | 22.5 | 5 | 7.5 | 20 | 96 | 0.002 | 20 | 342.297 | 200 | 0.529 | 0.584 | 0.36459 | 0.42 | 12.62 |  | -32.7 | -3.7 | 37.5 | 0.017403 | -7.5857e-06 | 0.00024805 | -3.7 | 98.5 | 5 | A Semi-Quantitative Method for Prediction of the Rejection of Uncharged Organic Micropollutants with Nanofiltration
NF270 | NF | Atrazine | CCNc1nc(Cl)nc(NC(C)C)n1 | 76 | 5 | 7 | 25 | 0.5 | 0.01 |  | 215.688 | 96 | 0.479 | 0.636 | 0.32122 | 0.42 | 1.7 |  | -42.7 | 2.61 | 28 | 0.05532 | -0.99999 | 42.6998 | 2.66 | 73.79 | 6 | A systematic study on triazine retention by fouled with humic substances NF/ULPRO membranes
NF90 | NF | Atrazine | CCNc1nc(Cl)nc(NC(C)C)n1 | 42.4 | 5 | 7 | 25 | 0.5 | 0.01 |  | 215.688 | 180 | 0.479 | 0.636 | 0.32122 | 0.34 | 1.7 |  | -27.29 | 2.61 | 62 | 0.0030525 | -0.99999 | 27.2899 | 2.66 | 80.99 | 7 | A systematic study on triazine retention by fouled with humic substances NF/ULPRO membranes
XLE | RO | Atrazine | CCNc1nc(Cl)nc(NC(C)C)n1 | 43 | 5 | 7 | 25 | 0.5 | 0.01 |  | 215.688 | 330 | 0.479 | 0.636 | 0.32122 | 0.3 | 1.7 |  | -33 | 2.61 | 65 | -0.0050009 | -0.99999 | 32.9998 | 2.66 | 82.59 | 6 | A systematic study on triazine retention by fouled with humic substances NF/ULPRO membranes
NF270 | NF | Prometryn | CSc1nc(NC(C)C)nc(NC(C)C)n1 | 76 | 5 | 7 | 25 | 0.5 | 0.01 |  | 241.364 | 96 | 0.53 | 0.678 | 0.35779 | 0.42 |  | 4.09 | -42.7 | 3.51 | 28 | 0.021939 | 0.0012288 | -0.052468 | 3.5057 | 82.96 | 7 | A systematic study on triazine retention by fouled with humic substances NF/ULPRO membranes
NF90 | NF | Prometryn | CSc1nc(NC(C)C)nc(NC(C)C)n1 | 42.4 | 5 | 7 | 25 | 0.5 | 0.01 |  | 241.364 | 180 | 0.53 | 0.678 | 0.35779 | 0.34 |  | 4.09 | -27.29 | 3.51 | 62 | -0.0027378 | 0.0012288 | -0.033533 | 3.5057 | 83.57 | 6 | A systematic study on triazine retention by fouled with humic substances NF/ULPRO membranes
XLE | RO | Prometryn | CSc1nc(NC(C)C)nc(NC(C)C)n1 | 43 | 5 | 7 | 25 | 0.5 | 0.01 |  | 241.364 | 330 | 0.53 | 0.678 | 0.35779 | 0.3 |  | 4.09 | -33 | 3.51 | 65 | -0.037108 | 0.0012288 | -0.040549 | 3.5057 | 85.48 | 7 | A systematic study on triazine retention by fouled with humic substances NF/ULPRO membranes
NF | NF | Albendazole | CCCSc1ccc2nc(NC(=O)OC)[nH]c2c1 | 75.38 | 10 | 7 | 20 | 5 | 10 |  | 265.338 | 96 | 0.369 | 0.907 | 0.35185 | 0.43 | 6.9 |  | -5.48 | 2.7 | 53.8 | 0.033031 | -0.55731 | 3.0541 | 2.9942 | 46.5351 | 8 | Adsorption of hydrophilic and hydrophobic pharmaceuticals on RO/NF membranes: Identification of interactions using FTIR
NF | NF | Albendazole | CCCSc1ccc2nc(NC(=O)OC)[nH]c2c1 | 75.38 | 10 | 7 | 20 | 4 | 10 |  | 265.338 | 96 | 0.369 | 0.907 | 0.35185 | 0.43 | 6.9 |  | -5.48 | 2.7 | 53.8 | 0.033031 | -0.55731 | 3.0541 | 2.9942 | 62.3767 | 8 | Adsorption of hydrophilic and hydrophobic pharmaceuticals on RO/NF membranes: Identification of interactions using FTIR
NF | NF | Albendazole | CCCSc1ccc2nc(NC(=O)OC)[nH]c2c1 | 75.38 | 10 | 7 | 20 | 3 | 10 |  | 265.338 | 96 | 0.369 | 0.907 | 0.35185 | 0.43 | 6.9 |  | -5.48 | 2.7 | 53.8 | 0.033031 | -0.55731 | 3.0541 | 2.9942 | 70.9575 | 8 | Adsorption of hydrophilic and hydrophobic pharmaceuticals on RO/NF membranes: Identification of interactions using FTIR
NF | NF | Albendazole | CCCSc1ccc2nc(NC(=O)OC)[nH]c2c1 | 75.38 | 10 | 7 | 20 | 2 | 10 |  | 265.338 | 96 | 0.369 | 0.907 | 0.35185 | 0.43 | 6.9 |  | -5.48 | 2.7 | 53.8 | 0.033031 | -0.55731 | 3.0541 | 2.9942 | 73.2678 | 8 | Adsorption of hydrophilic and hydrophobic pharmaceuticals on RO/NF membranes: Identification of interactions using FTIR
NF | NF | Albendazole | CCCSc1ccc2nc(NC(=O)OC)[nH]c2c1 | 75.38 | 10 | 7 | 20 | 1 | 10 |  | 265.338 | 96 | 0.369 | 0.907 | 0.35185 | 0.43 | 6.9 |  | -5.48 | 2.7 | 53.8 | 0.033031 | -0.55731 | 3.0541 | 2.9942 | 78.5483 | 8 | Adsorption of hydrophilic and hydrophobic pharmaceuticals on RO/NF membranes: Identification of interactions using FTIR
NF | NF | Albendazole | CCCSc1ccc2nc(NC(=O)OC)[nH]c2c1 | 75.38 | 10 | 7 | 20 | 0.5 | 10 |  | 265.338 | 96 | 0.369 | 0.907 | 0.35185 | 0.43 | 6.9 |  | -5.48 | 2.7 | 53.8 | 0.033031 | -0.55731 | 3.0541 | 2.9942 | 83.8288 | 8 | Adsorption of hydrophilic and hydrophobic pharmaceuticals on RO/NF membranes: Identification of interactions using FTIR
NF | NF | Hydrocortisone | C[C@]12CCC(=O)C=C1CC[C@H]3[C@@H]4CC[C@](O)(C(=O)CO)[C@@]4(C)C[C@H](O)[C@H]23 | 75.38 | 10 | 7 | 20 | 0.5 | 10 |  | 362.466 | 96 | 0.445 | 0.753 | 0.40581 | 0.43 | 12.58 |  | -5.48 | 1.61 | 53.8 | 0.0031637 | -2.6303e-06 | 1.4414e-05 | 1.61 | 90.4295 | 9 | Adsorption of hydrophilic and hydrophobic pharmaceuticals on RO/NF membranes: Identification of interactions using FTIR
NF | NF | Hydrocortisone | C[C@]12CCC(=O)C=C1CC[C@H]3[C@@H]4CC[C@](O)(C(=O)CO)[C@@]4(C)C[C@H](O)[C@H]23 | 75.38 | 10 | 7 | 20 | 1 | 10 |  | 362.466 | 96 | 0.445 | 0.753 | 0.40581 | 0.43 | 12.58 |  | -5.48 | 1.61 | 53.8 | 0.0031637 | -2.6303e-06 | 1.4414e-05 | 1.61 | 90.4295 | 9 | Adsorption of hydrophilic and hydrophobic pharmaceuticals on RO/NF membranes: Identification of interactions using FTIR
NF | NF | Hydrocortisone | C[C@]12CCC(=O)C=C1CC[C@H]3[C@@H]4CC[C@](O)(C(=O)CO)[C@@]4(C)C[C@H](O)[C@H]23 | 75.38 | 10 | 7 | 20 | 2 | 10 |  | 362.466 | 96 | 0.445 | 0.753 | 0.40581 | 0.43 | 12.58 |  | -5.48 | 1.61 | 53.8 | 0.0031637 | -2.6303e-06 | 1.4414e-05 | 1.61 | 91.0895 | 9 | Adsorption of hydrophilic and hydrophobic pharmaceuticals on RO/NF membranes: Identification of interactions using FTIR
NF | NF | Hydrocortisone | C[C@]12CCC(=O)C=C1CC[C@H]3[C@@H]4CC[C@](O)(C(=O)CO)[C@@]4(C)C[C@H](O)[C@H]23 | 75.38 | 10 | 7 | 20 | 4 | 10 |  | 362.466 | 96 | 0.445 | 0.753 | 0.40581 | 0.43 | 12.58 |  | -5.48 | 1.61 | 53.8 | 0.0031637 | -2.6303e-06 | 1.4414e-05 | 1.61 | 92.4097 | 9 | Adsorption of hydrophilic and hydrophobic pharmaceuticals on RO/NF membranes: Identification of interactions using FTIR
NF | NF | Hydrocortisone | C[C@]12CCC(=O)C=C1CC[C@H]3[C@@H]4CC[C@](O)(C(=O)CO)[C@@]4(C)C[C@H](O)[C@H]23 | 75.38 | 10 | 7 | 20 | 5 | 10 |  | 362.466 | 96 | 0.445 | 0.753 | 0.40581 | 0.43 | 12.58 |  | -5.48 | 1.61 | 53.8 | 0.0031637 | -2.6303e-06 | 1.4414e-05 | 1.61 | 92.4097 | 9 | Adsorption of hydrophilic and hydrophobic pharmaceuticals on RO/NF membranes: Identification of interactions using FTIR
NF | NF | Hydrocortisone | C[C@]12CCC(=O)C=C1CC[C@H]3[C@@H]4CC[C@](O)(C(=O)CO)[C@@]4(C)C[C@H](O)[C@H]23 | 75.38 | 10 | 7 | 20 | 3 | 10 |  | 362.466 | 96 | 0.445 | 0.753 | 0.40581 | 0.43 | 12.58 |  | -5.48 | 1.61 | 53.8 | 0.0031637 | -2.6303e-06 | 1.4414e-05 | 1.61 | 92.7397 | 9 | Adsorption of hydrophilic and hydrophobic pharmaceuticals on RO/NF membranes: Identification of interactions using FTIR
NF | NF | Procaine hydrochloride | [H+].[Cl-].CCN(CC)CCOC(=O)c1ccc(N)cc1 | 75.38 | 10 | 7 | 20 | 1 | 10 |  | 272.776 | 96 | 0.431 | 0.804 | 0.36892 | 0.43 |  | 8.05 | -5.48 |  | 53.8 | 0.02018 | 0.91817 | -5.0316 |  | 76.238 | 10 | Adsorption of hydrophilic and hydrophobic pharmaceuticals on RO/NF membranes: Identification of interactions using FTIR
NF | NF | Procaine hydrochloride | [H+].[Cl-].CCN(CC)CCOC(=O)c1ccc(N)cc1 | 75.38 | 10 | 7 | 20 | 4 | 10 |  | 272.776 | 96 | 0.431 | 0.804 | 0.36892 | 0.43 |  | 8.05 | -5.48 |  | 53.8 | 0.02018 | 0.91817 | -5.0316 |  | 78.5483 | 10 | Adsorption of hydrophilic and hydrophobic pharmaceuticals on RO/NF membranes: Identification of interactions using FTIR
NF | NF | Procaine hydrochloride | [H+].[Cl-].CCN(CC)CCOC(=O)c1ccc(N)cc1 | 75.38 | 10 | 7 | 20 | 0.5 | 10 |  | 272.776 | 96 | 0.431 | 0.804 | 0.36892 | 0.43 |  | 8.05 | -5.48 |  | 53.8 | 0.02018 | 0.91817 | -5.0316 |  | 80.5285 | 10 | Adsorption of hydrophilic and hydrophobic pharmaceuticals on RO/NF membranes: Identification of interactions using FTIR
NF | NF | Procaine hydrochloride | [H+].[Cl-].CCN(CC)CCOC(=O)c1ccc(N)cc1 | 75.38 | 10 | 7 | 20 | 3 | 10 |  | 272.776 | 96 | 0.431 | 0.804 | 0.36892 | 0.43 |  | 8.05 | -5.48 |  | 53.8 | 0.02018 | 0.91817 | -5.0316 |  | 80.5285 | 10 | Adsorption of hydrophilic and hydrophobic pharmaceuticals on RO/NF membranes: Identification of interactions using FTIR
NF | NF | Procaine hydrochloride | [H+].[Cl-].CCN(CC)CCOC(=O)c1ccc(N)cc1 | 75.38 | 10 | 7 | 20 | 2 | 10 |  | 272.776 | 96 | 0.431 | 0.804 | 0.36892 | 0.43 |  | 8.05 | -5.48 |  | 53.8 | 0.02018 | 0.91817 | -5.0316 |  | 81.8486 | 10 | Adsorption of hydrophilic and hydrophobic pharmaceuticals on RO/NF membranes: Identification of interactions using FTIR
NF | NF | Procaine hydrochloride | [H+].[Cl-].CCN(CC)CCOC(=O)c1ccc(N)cc1 | 75.38 | 10 | 7 | 20 | 5 | 10 |  | 272.776 | 96 | 0.431 | 0.804 | 0.36892 | 0.43 |  | 8.05 | -5.48 |  | 53.8 | 0.02018 | 0.91817 | -5.0316 |  | 83.8288 | 10 | Adsorption of hydrophilic and hydrophobic pharmaceuticals on RO/NF membranes: Identification of interactions using FTIR
NF | NF | Sulfaguanidine | NC(N)=N[S](=O)(=O)c1ccc(N)cc1 | 75.38 | 10 | 7 | 20 | 0.5 | 10 |  | 214.25 | 96 | 0.419 | 0.564 | 0.2712 | 0.43 | 11.25 |  | -5.48 | -0.7 | 53.8 | 0.13639 | -5.6231e-05 | 0.00030815 | -0.7 | 38.2843 | 11 | Adsorption of hydrophilic and hydrophobic pharmaceuticals on RO/NF membranes: Identification of interactions using FTIR
NF | NF | Sulfaguanidine | NC(N)=N[S](=O)(=O)c1ccc(N)cc1 | 75.38 | 10 | 7 | 20 | 2 | 10 |  | 214.25 | 96 | 0.419 | 0.564 | 0.2712 | 0.43 | 11.25 |  | -5.48 | -0.7 | 53.8 | 0.13639 | -5.6231e-05 | 0.00030815 | -0.7 | 39.6044 | 11 | Adsorption of hydrophilic and hydrophobic pharmaceuticals on RO/NF membranes: Identification of interactions using FTIR
NF | NF | Sulfaguanidine | NC(N)=N[S](=O)(=O)c1ccc(N)cc1 | 75.38 | 10 | 7 | 20 | 1 | 10 |  | 214.25 | 96 | 0.419 | 0.564 | 0.2712 | 0.43 | 11.25 |  | -5.48 | -0.7 | 53.8 | 0.13639 | -5.6231e-05 | 0.00030815 | -0.7 | 41.9146 | 11 | Adsorption of hydrophilic and hydrophobic pharmaceuticals on RO/NF membranes: Identification of interactions using FTIR
NF | NF | Sulfaguanidine | NC(N)=N[S](=O)(=O)c1ccc(N)cc1 | 75.38 | 10 | 7 | 20 | 3 | 10 |  | 214.25 | 96 | 0.419 | 0.564 | 0.2712 | 0.43 | 11.25 |  | -5.48 | -0.7 | 53.8 | 0.13639 | -5.6231e-05 | 0.00030815 | -0.7 | 44.2248 | 11 | Adsorption of hydrophilic and hydrophobic pharmaceuticals on RO/NF membranes: Identification of interactions using FTIR
NF | NF | Sulfaguanidine | NC(N)=N[S](=O)(=O)c1ccc(N)cc1 | 75.38 | 10 | 7 | 20 | 5 | 10 |  | 214.25 | 96 | 0.419 | 0.564 | 0.2712 | 0.43 | 11.25 |  | -5.48 | -0.7 | 53.8 | 0.13639 | -5.6231e-05 | 0.00030815 | -0.7 | 45.545 | 11 | Adsorption of hydrophilic and hydrophobic pharmaceuticals on RO/NF membranes: Identification of interactions using FTIR
NF | NF | Sulfaguanidine | NC(N)=N[S](=O)(=O)c1ccc(N)cc1 | 75.38 | 10 | 7 | 20 | 4 | 10 |  | 214.25 | 96 | 0.419 | 0.564 | 0.2712 | 0.43 | 11.25 |  | -5.48 | -0.7 | 53.8 | 0.13639 | -5.6231e-05 | 0.00030815 | -0.7 | 45.875 | 11 | Adsorption of hydrophilic and hydrophobic pharmaceuticals on RO/NF membranes: Identification of interactions using FTIR
NF | NF | Trimethoprim | COc1cc(Cc2cnc(N)nc2N)cc(OC)c1OC | 75.38 | 10 | 7 | 20 | 2 | 10 |  | 290.323 | 96 | 0.497 | 0.695 | 0.37985 | 0.43 |  | 7.12 | -5.48 | 0.91 | 53.8 | 0.013603 | 0.56864 | -3.1162 | -0.53819 | 68.9773 | 12 | Adsorption of hydrophilic and hydrophobic pharmaceuticals on RO/NF membranes: Identification of interactions using FTIR
NF | NF | Trimethoprim | COc1cc(Cc2cnc(N)nc2N)cc(OC)c1OC | 75.38 | 10 | 7 | 20 | 5 | 10 |  | 290.323 | 96 | 0.497 | 0.695 | 0.37985 | 0.43 |  | 7.12 | -5.48 | 0.91 | 53.8 | 0.013603 | 0.56864 | -3.1162 | -0.53819 | 69.3074 | 12 | Adsorption of hydrophilic and hydrophobic pharmaceuticals on RO/NF membranes: Identification of interactions using FTIR
NF | NF | Trimethoprim | COc1cc(Cc2cnc(N)nc2N)cc(OC)c1OC | 75.38 | 10 | 7 | 20 | 4 | 10 |  | 290.323 | 96 | 0.497 | 0.695 | 0.37985 | 0.43 |  | 7.12 | -5.48 | 0.91 | 53.8 | 0.013603 | 0.56864 | -3.1162 | -0.53819 | 71.6176 | 12 | Adsorption of hydrophilic and hydrophobic pharmaceuticals on RO/NF membranes: Identification of interactions using FTIR
NF | NF | Trimethoprim | COc1cc(Cc2cnc(N)nc2N)cc(OC)c1OC | 75.38 | 10 | 7 | 20 | 1 | 10 |  | 290.323 | 96 | 0.497 | 0.695 | 0.37985 | 0.43 |  | 7.12 | -5.48 | 0.91 | 53.8 | 0.013603 | 0.56864 | -3.1162 | -0.53819 | 72.2777 | 12 | Adsorption of hydrophilic and hydrophobic pharmaceuticals on RO/NF membranes: Identification of interactions using FTIR
NF | NF | Trimethoprim | COc1cc(Cc2cnc(N)nc2N)cc(OC)c1OC | 75.38 | 10 | 7 | 20 | 3 | 10 |  | 290.323 | 96 | 0.497 | 0.695 | 0.37985 | 0.43 |  | 7.12 | -5.48 | 0.91 | 53.8 | 0.013603 | 0.56864 | -3.1162 | -0.53819 | 74.2579 | 12 | Adsorption of hydrophilic and hydrophobic pharmaceuticals on RO/NF membranes: Identification of interactions using FTIR
NF | NF | Trimethoprim | COc1cc(Cc2cnc(N)nc2N)cc(OC)c1OC | 75.38 | 10 | 7 | 20 | 0.5 | 10 |  | 290.323 | 96 | 0.497 | 0.695 | 0.37985 | 0.43 |  | 7.12 | -5.48 | 0.91 | 53.8 | 0.013603 | 0.56864 | -3.1162 | -0.53819 | 78.5483 | 12 | Adsorption of hydrophilic and hydrophobic pharmaceuticals on RO/NF membranes: Identification of interactions using FTIR
NF270 | NF | Albendazole | CCCSc1ccc2nc(NC(=O)OC)[nH]c2c1 | 149.01 | 10 | 7 | 20 | 5 | 10 |  | 265.338 | 330 | 0.445 | 0.753 | 0.35185 | 0.42 | 6.9 |  | -42.7 | 2.7 | 73.16 | 0.026329 | -0.55731 | 23.7972 | 2.9942 | 42.575 | 13 | Adsorption of hydrophilic and hydrophobic pharmaceuticals on RO/NF membranes: Identification of interactions using FTIR
NF270 | NF | Albendazole | CCCSc1ccc2nc(NC(=O)OC)[nH]c2c1 | 149.01 | 10 | 7 | 20 | 4 | 10 |  | 265.338 | 330 | 0.369 | 0.907 | 0.35185 | 0.42 | 6.9 |  | -42.7 | 2.7 | 73.16 | 0.026329 | -0.55731 | 23.7972 | 2.9942 | 55.116 | 13 | Adsorption of hydrophilic and hydrophobic pharmaceuticals on RO/NF membranes: Identification of interactions using FTIR
NF270 | NF | Albendazole | CCCSc1ccc2nc(NC(=O)OC)[nH]c2c1 | 149.01 | 10 | 7 | 20 | 3 | 10 |  | 265.338 | 330 | 0.369 | 0.907 | 0.35185 | 0.42 | 6.9 |  | -42.7 | 2.7 | 73.16 | 0.026329 | -0.55731 | 23.7972 | 2.9942 | 66.337 | 13 | Adsorption of hydrophilic and hydrophobic pharmaceuticals on RO/NF membranes: Identification of interactions using FTIR
NF270 | NF | Albendazole | CCCSc1ccc2nc(NC(=O)OC)[nH]c2c1 | 149.01 | 10 | 7 | 20 | 2 | 10 |  | 265.338 | 330 | 0.369 | 0.907 | 0.35185 | 0.42 | 6.9 |  | -42.7 | 2.7 | 73.16 | 0.026329 | -0.55731 | 23.7972 | 2.9942 | 70.958 | 13 | Adsorption of hydrophilic and hydrophobic pharmaceuticals on RO/NF membranes: Identification of interactions using FTIR
NF270 | NF | Albendazole | CCCSc1ccc2nc(NC(=O)OC)[nH]c2c1 | 149.01 | 10 | 7 | 20 | 1 | 10 |  | 265.338 | 330 | 0.369 | 0.907 | 0.35185 | 0.42 | 6.9 |  | -42.7 | 2.7 | 73.16 | 0.026329 | -0.55731 | 23.7972 | 2.9942 | 79.538 | 13 | Adsorption of hydrophilic and hydrophobic pharmaceuticals on RO/NF membranes: Identification of interactions using FTIR
NF270 | NF | Albendazole | CCCSc1ccc2nc(NC(=O)OC)[nH]c2c1 | 149.01 | 10 | 7 | 20 | 0.5 | 10 |  | 265.338 | 330 | 0.369 | 0.907 | 0.35185 | 0.42 | 6.9 |  | -42.7 | 2.7 | 73.16 | 0.026329 | -0.55731 | 23.7972 | 2.9942 | 87.459 | 13 | Adsorption of hydrophilic and hydrophobic pharmaceuticals on RO/NF membranes: Identification of interactions using FTIR
NF270 | NF | Hydrocortisone | C[C@]12CCC(=O)C=C1CC[C@H]3[C@@H]4CC[C@](O)(C(=O)CO)[C@@]4(C)C[C@H](O)[C@H]23 | 149.01 | 10 | 7 | 20 | 1 | 10 |  | 362.466 | 330 | 0.445 | 0.753 | 0.40581 | 0.42 | 12.58 |  | -42.7 | 1.61 | 73.16 | 0.0011408 | -2.6303e-06 | 0.00011231 | 1.61 | 82.179 | 14 | Adsorption of hydrophilic and hydrophobic pharmaceuticals on RO/NF membranes: Identification of interactions using FTIR
NF270 | NF | Hydrocortisone | C[C@]12CCC(=O)C=C1CC[C@H]3[C@@H]4CC[C@](O)(C(=O)CO)[C@@]4(C)C[C@H](O)[C@H]23 | 149.01 | 10 | 7 | 20 | 2 | 10 |  | 362.466 | 330 | 0.445 | 0.753 | 0.40581 | 0.42 | 12.58 |  | -42.7 | 1.61 | 73.16 | 0.0011408 | -2.6303e-06 | 0.00011231 | 1.61 | 82.509 | 14 | Adsorption of hydrophilic and hydrophobic pharmaceuticals on RO/NF membranes: Identification of interactions using FTIR
NF270 | NF | Hydrocortisone | C[C@]12CCC(=O)C=C1CC[C@H]3[C@@H]4CC[C@](O)(C(=O)CO)[C@@]4(C)C[C@H](O)[C@H]23 | 149.01 | 10 | 7 | 20 | 3 | 10 |  | 362.466 | 330 | 0.445 | 0.753 | 0.40581 | 0.42 | 12.58 |  | -42.7 | 1.61 | 73.16 | 0.0011408 | -2.6303e-06 | 0.00011231 | 1.61 | 82.509 | 14 | Adsorption of hydrophilic and hydrophobic pharmaceuticals on RO/NF membranes: Identification of interactions using FTIR
NF270 | NF | Hydrocortisone | C[C@]12CCC(=O)C=C1CC[C@H]3[C@@H]4CC[C@](O)(C(=O)CO)[C@@]4(C)C[C@H](O)[C@H]23 | 149.01 | 10 | 7 | 20 | 0.5 | 10 |  | 362.466 | 330 | 0.445 | 0.753 | 0.40581 | 0.42 | 12.58 |  | -42.7 | 1.61 | 73.16 | 0.0011408 | -2.6303e-06 | 0.00011231 | 1.61 | 83.169 | 14 | Adsorption of hydrophilic and hydrophobic pharmaceuticals on RO/NF membranes: Identification of interactions using FTIR
NF270 | NF | Hydrocortisone | C[C@]12CCC(=O)C=C1CC[C@H]3[C@@H]4CC[C@](O)(C(=O)CO)[C@@]4(C)C[C@H](O)[C@H]23 | 149.01 | 10 | 7 | 20 | 4 | 10 |  | 362.466 | 330 | 0.445 | 0.753 | 0.40581 | 0.42 | 12.58 |  | -42.7 | 1.61 | 73.16 | 0.0011408 | -2.6303e-06 | 0.00011231 | 1.61 | 84.489 | 14 | Adsorption of hydrophilic and hydrophobic pharmaceuticals on RO/NF membranes: Identification of interactions using FTIR
NF270 | NF | Hydrocortisone | C[C@]12CCC(=O)C=C1CC[C@H]3[C@@H]4CC[C@](O)(C(=O)CO)[C@@]4(C)C[C@H](O)[C@H]23 | 149.01 | 10 | 7 | 20 | 5 | 10 |  | 362.466 | 330 | 0.445 | 0.753 | 0.40581 | 0.42 | 12.58 |  | -42.7 | 1.61 | 73.16 | 0.0011408 | -2.6303e-06 | 0.00011231 | 1.61 | 86.139 | 14 | Adsorption of hydrophilic and hydrophobic pharmaceuticals on RO/NF membranes: Identification of interactions using FTIR
NF270 | NF | Procaine hydrochloride | [H+].[Cl-].CCN(CC)CCOC(=O)c1ccc(N)cc1 | 149.01 | 10 | 7 | 20 | 0.5 | 10 |  | 272.776 | 330 | 0.431 | 0.804 | 0.36892 | 0.42 |  | 8.05 | -42.7 |  | 73.16 | 0.014794 | 0.91817 | -39.2058 |  | 20.462 | 15 | Adsorption of hydrophilic and hydrophobic pharmaceuticals on RO/NF membranes: Identification of interactions using FTIR
NF270 | NF | Procaine hydrochloride | [H+].[Cl-].CCN(CC)CCOC(=O)c1ccc(N)cc1 | 149.01 | 10 | 7 | 20 | 4 | 10 |  | 272.776 | 330 | 0.431 | 0.804 | 0.36892 | 0.42 |  | 8.05 | -42.7 |  | 73.16 | 0.014794 | 0.91817 | -39.2058 |  | 31.024 | 15 | Adsorption of hydrophilic and hydrophobic pharmaceuticals on RO/NF membranes: Identification of interactions using FTIR
NF270 | NF | Procaine hydrochloride | [H+].[Cl-].CCN(CC)CCOC(=O)c1ccc(N)cc1 | 149.01 | 10 | 7 | 20 | 3 | 10 |  | 272.776 | 330 | 0.431 | 0.804 | 0.36892 | 0.42 |  | 8.05 | -42.7 |  | 73.16 | 0.014794 | 0.91817 | -39.2058 |  | 33.664 | 15 | Adsorption of hydrophilic and hydrophobic pharmaceuticals on RO/NF membranes: Identification of interactions using FTIR
NF270 | NF | Procaine hydrochloride | [H+].[Cl-].CCN(CC)CCOC(=O)c1ccc(N)cc1 | 149.01 | 10 | 7 | 20 | 1 | 10 |  | 272.776 | 330 | 0.431 | 0.804 | 0.36892 | 0.42 |  | 8.05 | -42.7 |  | 73.16 | 0.014794 | 0.91817 | -39.2058 |  | 36.964 | 15 | Adsorption of hydrophilic and hydrophobic pharmaceuticals on RO/NF membranes: Identification of interactions using FTIR
NF270 | NF | Procaine hydrochloride | [H+].[Cl-].CCN(CC)CCOC(=O)c1ccc(N)cc1 | 149.01 | 10 | 7 | 20 | 2 | 10 |  | 272.776 | 330 | 0.431 | 0.804 | 0.36892 | 0.42 |  | 8.05 | -42.7 |  | 73.16 | 0.014794 | 0.91817 | -39.2058 |  | 38.284 | 15 | Adsorption of hydrophilic and hydrophobic pharmaceuticals on RO/NF membranes: Identification of interactions using FTIR
NF270 | NF | Procaine hydrochloride | [H+].[Cl-].CCN(CC)CCOC(=O)c1ccc(N)cc1 | 149.01 | 10 | 7 | 20 | 5 | 10 |  | 272.776 | 330 | 0.431 | 0.804 | 0.36892 | 0.42 |  | 8.05 | -42.7 |  | 73.16 | 0.014794 | 0.91817 | -39.2058 |  | 47.195 | 15 | Adsorption of hydrophilic and hydrophobic pharmaceuticals on RO/NF membranes: Identification of interactions using FTIR
NF270 | NF | Sulfaguanidine | NC(N)=N[S](=O)(=O)c1ccc(N)cc1 | 149.01 | 10 | 7 | 20 | 4 | 10 |  | 214.25 | 330 | 0.419 | 0.564 | 0.2712 | 0.42 | 11.25 |  | -42.7 | -0.7 | 73.16 | 0.12552 | -5.6231e-05 | 0.0024011 | -0.7 | 7.261 | 16 | Adsorption of hydrophilic and hydrophobic pharmaceuticals on RO/NF membranes: Identification of interactions using FTIR
NF270 | NF | Sulfaguanidine | NC(N)=N[S](=O)(=O)c1ccc(N)cc1 | 149.01 | 10 | 7 | 20 | 2 | 10 |  | 214.25 | 330 | 0.419 | 0.564 | 0.2712 | 0.42 | 11.25 |  | -42.7 | -0.7 | 73.16 | 0.12552 | -5.6231e-05 | 0.0024011 | -0.7 | 8.581 | 16 | Adsorption of hydrophilic and hydrophobic pharmaceuticals on RO/NF membranes: Identification of interactions using FTIR
NF270 | NF | Sulfaguanidine | NC(N)=N[S](=O)(=O)c1ccc(N)cc1 | 149.01 | 10 | 7 | 20 | 0.5 | 10 |  | 214.25 | 330 | 0.419 | 0.564 | 0.2712 | 0.42 | 11.25 |  | -42.7 | -0.7 | 73.16 | 0.12552 | -5.6231e-05 | 0.0024011 | -0.7 | 9.571 | 16 | Adsorption of hydrophilic and hydrophobic pharmaceuticals on RO/NF membranes: Identification of interactions using FTIR
NF270 | NF | Sulfaguanidine | NC(N)=N[S](=O)(=O)c1ccc(N)cc1 | 149.01 | 10 | 7 | 20 | 1 | 10 |  | 214.25 | 330 | 0.419 | 0.564 | 0.2712 | 0.42 | 11.25 |  | -42.7 | -0.7 | 73.16 | 0.12552 | -5.6231e-05 | 0.0024011 | -0.7 | 9.571 | 16 | Adsorption of hydrophilic and hydrophobic pharmaceuticals on RO/NF membranes: Identification of interactions using FTIR
NF270 | NF | Sulfaguanidine | NC(N)=N[S](=O)(=O)c1ccc(N)cc1 | 149.01 | 10 | 7 | 20 | 3 | 10 |  | 214.25 | 330 | 0.419 | 0.564 | 0.2712 | 0.42 | 11.25 |  | -42.7 | -0.7 | 73.16 | 0.12552 | -5.6231e-05 | 0.0024011 | -0.7 | 14.192 | 16 | Adsorption of hydrophilic and hydrophobic pharmaceuticals on RO/NF membranes: Identification of interactions using FTIR
NF270 | NF | Sulfaguanidine | NC(N)=N[S](=O)(=O)c1ccc(N)cc1 | 149.01 | 10 | 7 | 20 | 5 | 10 |  | 214.25 | 330 | 0.419 | 0.564 | 0.2712 | 0.42 | 11.25 |  | -42.7 | -0.7 | 73.16 | 0.12552 | -5.6231e-05 | 0.0024011 | -0.7 | 15.182 | 16 | Adsorption of hydrophilic and hydrophobic pharmaceuticals on RO/NF membranes: Identification of interactions using FTIR
NF270 | NF | Trimethoprim | COc1cc(Cc2cnc(N)nc2N)cc(OC)c1OC | 149.01 | 10 | 7 | 20 | 2 | 10 |  | 290.323 | 330 | 0.497 | 0.695 | 0.37985 | 0.42 |  | 7.12 | -42.7 | 0.91 | 73.16 | 0.0091394 | 0.56864 | -24.281 | -0.53819 | 49.505 | 17 | Adsorption of hydrophilic and hydrophobic pharmaceuticals on RO/NF membranes: Identification of interactions using FTIR
NF270 | NF | Trimethoprim | COc1cc(Cc2cnc(N)nc2N)cc(OC)c1OC | 149.01 | 10 | 7 | 20 | 5 | 10 |  | 290.323 | 330 | 0.497 | 0.695 | 0.37985 | 0.42 |  | 7.12 | -42.7 | 0.91 | 73.16 | 0.0091394 | 0.56864 | -24.281 | -0.53819 | 51.156 | 17 | Adsorption of hydrophilic and hydrophobic pharmaceuticals on RO/NF membranes: Identification of interactions using FTIR
NF270 | NF | Trimethoprim | COc1cc(Cc2cnc(N)nc2N)cc(OC)c1OC | 149.01 | 10 | 7 | 20 | 3 | 10 |  | 290.323 | 330 | 0.497 | 0.695 | 0.37985 | 0.42 |  | 7.12 | -42.7 | 0.91 | 73.16 | 0.0091394 | 0.56864 | -24.281 | -0.53819 | 52.146 | 17 | Adsorption of hydrophilic and hydrophobic pharmaceuticals on RO/NF membranes: Identification of interactions using FTIR
NF270 | NF | Trimethoprim | COc1cc(Cc2cnc(N)nc2N)cc(OC)c1OC | 149.01 | 10 | 7 | 20 | 1 | 10 |  | 290.323 | 330 | 0.497 | 0.695 | 0.37985 | 0.42 |  | 7.12 | -42.7 | 0.91 | 73.16 | 0.0091394 | 0.56864 | -24.281 | -0.53819 | 55.776 | 17 | Adsorption of hydrophilic and hydrophobic pharmaceuticals on RO/NF membranes: Identification of interactions using FTIR
NF270 | NF | Trimethoprim | COc1cc(Cc2cnc(N)nc2N)cc(OC)c1OC | 149.01 | 10 | 7 | 20 | 0.5 | 10 |  | 290.323 | 330 | 0.497 | 0.695 | 0.37985 | 0.42 |  | 7.12 | -42.7 | 0.91 | 73.16 | 0.0091394 | 0.56864 | -24.281 | -0.53819 | 58.416 | 17 | Adsorption of hydrophilic and hydrophobic pharmaceuticals on RO/NF membranes: Identification of interactions using FTIR
NF270 | NF | Trimethoprim | COc1cc(Cc2cnc(N)nc2N)cc(OC)c1OC | 149.01 | 10 | 7 | 20 | 4 | 10 |  | 290.323 | 330 | 0.497 | 0.695 | 0.37985 | 0.42 |  | 7.12 | -42.7 | 0.91 | 73.16 | 0.0091394 | 0.56864 | -24.281 | -0.53819 | 59.406 | 17 | Adsorption of hydrophilic and hydrophobic pharmaceuticals on RO/NF membranes: Identification of interactions using FTIR
XLE | RO | Albendazole | CCCSc1ccc2nc(NC(=O)OC)[nH]c2c1 | 86.03 | 10 | 7 | 20 | 5 | 10 |  | 265.338 | 305 | 0.369 | 0.907 | 0.35185 | 0.3 | 6.9 |  | -33 | 2.7 | 59.59 | -0.029871 | -0.55731 | 18.3913 | 2.9942 | 55.1155 | 18 | Adsorption of hydrophilic and hydrophobic pharmaceuticals on RO/NF membranes: Identification of interactions using FTIR
XLE | RO | Albendazole | CCCSc1ccc2nc(NC(=O)OC)[nH]c2c1 | 86.03 | 10 | 7 | 20 | 4 | 10 |  | 265.338 | 305 | 0.369 | 0.907 | 0.35185 | 0.3 | 6.9 |  | -33 | 2.7 | 59.59 | -0.029871 | -0.55731 | 18.3913 | 2.9942 | 68.6469 | 18 | Adsorption of hydrophilic and hydrophobic pharmaceuticals on RO/NF membranes: Identification of interactions using FTIR
XLE | RO | Albendazole | CCCSc1ccc2nc(NC(=O)OC)[nH]c2c1 | 86.03 | 10 | 7 | 20 | 3 | 10 |  | 265.338 | 305 | 0.369 | 0.907 | 0.35185 | 0.3 | 6.9 |  | -33 | 2.7 | 59.59 | -0.029871 | -0.55731 | 18.3913 | 2.9942 | 78.2178 | 18 | Adsorption of hydrophilic and hydrophobic pharmaceuticals on RO/NF membranes: Identification of interactions using FTIR
XLE | RO | Albendazole | CCCSc1ccc2nc(NC(=O)OC)[nH]c2c1 | 86.03 | 10 | 7 | 20 | 2 | 10 |  | 265.338 | 305 | 0.369 | 0.907 | 0.35185 | 0.3 | 6.9 |  | -33 | 2.7 | 59.59 | -0.029871 | -0.55731 | 18.3913 | 2.9942 | 79.2079 | 18 | Adsorption of hydrophilic and hydrophobic pharmaceuticals on RO/NF membranes: Identification of interactions using FTIR
XLE | RO | Albendazole | CCCSc1ccc2nc(NC(=O)OC)[nH]c2c1 | 86.03 | 10 | 7 | 20 | 0.5 | 10 |  | 265.338 | 305 | 0.369 | 0.907 | 0.35185 | 0.3 | 6.9 |  | -33 | 2.7 | 59.59 | -0.029871 | -0.55731 | 18.3913 | 2.9942 | 82.1782 | 18 | Adsorption of hydrophilic and hydrophobic pharmaceuticals on RO/NF membranes: Identification of interactions using FTIR
XLE | RO | Albendazole | CCCSc1ccc2nc(NC(=O)OC)[nH]c2c1 | 86.03 | 10 | 7 | 20 | 1 | 10 |  | 265.338 | 305 | 0.369 | 0.907 | 0.35185 | 0.3 | 6.9 |  | -33 | 2.7 | 59.59 | -0.029871 | -0.55731 | 18.3913 | 2.9942 | 83.1683 | 18 | Adsorption of hydrophilic and hydrophobic pharmaceuticals on RO/NF membranes: Identification of interactions using FTIR
XLE | RO | Hydrocortisone | C[C@]12CCC(=O)C=C1CC[C@H]3[C@@H]4CC[C@](O)(C(=O)CO)[C@@]4(C)C[C@H](O)[C@H]23 | 86.03 | 10 | 7 | 20 | 1 | 10 |  | 362.466 | 305 | 0.445 | 0.753 | 0.40581 | 0.3 | 12.58 |  | -33 | 1.61 | 59.59 | -0.12441 | -2.6303e-06 | 8.6799e-05 | 1.61 | 95.7096 | 19 | Adsorption of hydrophilic and hydrophobic pharmaceuticals on RO/NF membranes: Identification of interactions using FTIR
XLE | RO | Hydrocortisone | C[C@]12CCC(=O)C=C1CC[C@H]3[C@@H]4CC[C@](O)(C(=O)CO)[C@@]4(C)C[C@H](O)[C@H]23 | 86.03 | 10 | 7 | 20 | 0.5 | 10 |  | 362.466 | 305 | 0.445 | 0.753 | 0.40581 | 0.3 | 12.58 |  | -33 | 1.61 | 59.59 | -0.12441 | -2.6303e-06 | 8.6799e-05 | 1.61 | 96.3696 | 19 | Adsorption of hydrophilic and hydrophobic pharmaceuticals on RO/NF membranes: Identification of interactions using FTIR
XLE | RO | Hydrocortisone | C[C@]12CCC(=O)C=C1CC[C@H]3[C@@H]4CC[C@](O)(C(=O)CO)[C@@]4(C)C[C@H](O)[C@H]23 | 86.03 | 10 | 7 | 20 | 2 | 10 |  | 362.466 | 305 | 0.445 | 0.753 | 0.40581 | 0.3 | 12.58 |  | -33 | 1.61 | 59.59 | -0.12441 | -2.6303e-06 | 8.6799e-05 | 1.61 | 96.3696 | 19 | Adsorption of hydrophilic and hydrophobic pharmaceuticals on RO/NF membranes: Identification of interactions using FTIR
XLE | RO | Hydrocortisone | C[C@]12CCC(=O)C=C1CC[C@H]3[C@@H]4CC[C@](O)(C(=O)CO)[C@@]4(C)C[C@H](O)[C@H]23 | 86.03 | 10 | 7 | 20 | 3 | 10 |  | 362.466 | 305 | 0.445 | 0.753 | 0.40581 | 0.3 | 12.58 |  | -33 | 1.61 | 59.59 | -0.12441 | -2.6303e-06 | 8.6799e-05 | 1.61 | 96.3696 | 19 | Adsorption of hydrophilic and hydrophobic pharmaceuticals on RO/NF membranes: Identification of interactions using FTIR
XLE | RO | Hydrocortisone | C[C@]12CCC(=O)C=C1CC[C@H]3[C@@H]4CC[C@](O)(C(=O)CO)[C@@]4(C)C[C@H](O)[C@H]23 | 86.03 | 10 | 7 | 20 | 4 | 10 |  | 362.466 | 305 | 0.445 | 0.753 | 0.40581 | 0.3 | 12.58 |  | -33 | 1.61 | 59.59 | -0.12441 | -2.6303e-06 | 8.6799e-05 | 1.61 | 96.6997 | 19 | Adsorption of hydrophilic and hydrophobic pharmaceuticals on RO/NF membranes: Identification of interactions using FTIR
XLE | RO | Hydrocortisone | C[C@]12CCC(=O)C=C1CC[C@H]3[C@@H]4CC[C@](O)(C(=O)CO)[C@@]4(C)C[C@H](O)[C@H]23 | 86.03 | 10 | 7 | 20 | 5 | 10 |  | 362.466 | 305 | 0.445 | 0.753 | 0.40581 | 0.3 | 12.58 |  | -33 | 1.61 | 59.59 | -0.12441 | -2.6303e-06 | 8.6799e-05 | 1.61 | 97.0297 | 19 | Adsorption of hydrophilic and hydrophobic pharmaceuticals on RO/NF membranes: Identification of interactions using FTIR
XLE | RO | Procaine hydrochloride | [H+].[Cl-].CCN(CC)CCOC(=O)c1ccc(N)cc1 | 86.03 | 10 | 7 | 20 | 1 | 10 |  | 272.776 | 305 | 0.431 | 0.804 | 0.36892 | 0.3 |  | 8.05 | -33 |  | 59.59 | -0.052771 | 0.91817 | -30.2995 |  | 92.0792 | 20 | Adsorption of hydrophilic and hydrophobic pharmaceuticals on RO/NF membranes: Identification of interactions using FTIR
XLE | RO | Procaine hydrochloride | [H+].[Cl-].CCN(CC)CCOC(=O)c1ccc(N)cc1 | 86.03 | 10 | 7 | 20 | 2 | 10 |  | 272.776 | 305 | 0.431 | 0.804 | 0.36892 | 0.3 |  | 8.05 | -33 |  | 59.59 | -0.052771 | 0.91817 | -30.2995 |  | 92.0792 | 20 | Adsorption of hydrophilic and hydrophobic pharmaceuticals on RO/NF membranes: Identification of interactions using FTIR
XLE | RO | Procaine hydrochloride | [H+].[Cl-].CCN(CC)CCOC(=O)c1ccc(N)cc1 | 86.03 | 10 | 7 | 20 | 3 | 10 |  | 272.776 | 305 | 0.431 | 0.804 | 0.36892 | 0.3 |  | 8.05 | -33 |  | 59.59 | -0.052771 | 0.91817 | -30.2995 |  | 92.0792 | 20 | Adsorption of hydrophilic and hydrophobic pharmaceuticals on RO/NF membranes: Identification of interactions using FTIR
XLE | RO | Procaine hydrochloride | [H+].[Cl-].CCN(CC)CCOC(=O)c1ccc(N)cc1 | 86.03 | 10 | 7 | 20 | 0.5 | 10 |  | 272.776 | 305 | 0.431 | 0.804 | 0.36892 | 0.3 |  | 8.05 | -33 |  | 59.59 | -0.052771 | 0.91817 | -30.2995 |  | 93.0693 | 20 | Adsorption of hydrophilic and hydrophobic pharmaceuticals on RO/NF membranes: Identification of interactions using FTIR
XLE | RO | Procaine hydrochloride | [H+].[Cl-].CCN(CC)CCOC(=O)c1ccc(N)cc1 | 86.03 | 10 | 7 | 20 | 4 | 10 |  | 272.776 | 305 | 0.431 | 0.804 | 0.36892 | 0.3 |  | 8.05 | -33 |  | 59.59 | -0.052771 | 0.91817 | -30.2995 |  | 93.0693 | 20 | Adsorption of hydrophilic and hydrophobic pharmaceuticals on RO/NF membranes: Identification of interactions using FTIR
XLE | RO | Procaine hydrochloride | [H+].[Cl-].CCN(CC)CCOC(=O)c1ccc(N)cc1 | 86.03 | 10 | 7 | 20 | 5 | 10 |  | 272.776 | 305 | 0.431 | 0.804 | 0.36892 | 0.3 |  | 8.05 | -33 |  | 59.59 | -0.052771 | 0.91817 | -30.2995 |  | 94.7195 | 20 | Adsorption of hydrophilic and hydrophobic pharmaceuticals on RO/NF membranes: Identification of interactions using FTIR
XLE | RO | Sulfaguanidine | NC(N)=N[S](=O)(=O)c1ccc(N)cc1 | 86.03 | 10 | 7 | 20 | 0.5 | 10 |  | 214.25 | 305 | 0.419 | 0.564 | 0.2712 | 0.3 | 11.25 |  | -33 | -0.7 | 59.59 | 0.0092171 | -5.6231e-05 | 0.0018556 | -0.7 | 96.6997 | 21 | Adsorption of hydrophilic and hydrophobic pharmaceuticals on RO/NF membranes: Identification of interactions using FTIR
XLE | RO | Sulfaguanidine | NC(N)=N[S](=O)(=O)c1ccc(N)cc1 | 86.03 | 10 | 7 | 20 | 2 | 10 |  | 214.25 | 305 | 0.419 | 0.564 | 0.2712 | 0.3 | 11.25 |  | -33 | -0.7 | 59.59 | 0.0092171 | -5.6231e-05 | 0.0018556 | -0.7 | 97.0297 | 21 | Adsorption of hydrophilic and hydrophobic pharmaceuticals on RO/NF membranes: Identification of interactions using FTIR
XLE | RO | Sulfaguanidine | NC(N)=N[S](=O)(=O)c1ccc(N)cc1 | 86.03 | 10 | 7 | 20 | 3 | 10 |  | 214.25 | 305 | 0.419 | 0.564 | 0.2712 | 0.3 | 11.25 |  | -33 | -0.7 | 59.59 | 0.0092171 | -5.6231e-05 | 0.0018556 | -0.7 | 97.3597 | 21 | Adsorption of hydrophilic and hydrophobic pharmaceuticals on RO/NF membranes: Identification of interactions using FTIR
XLE | RO | Sulfaguanidine | NC(N)=N[S](=O)(=O)c1ccc(N)cc1 | 86.03 | 10 | 7 | 20 | 5 | 10 |  | 214.25 | 305 | 0.419 | 0.564 | 0.2712 | 0.3 | 11.25 |  | -33 | -0.7 | 59.59 | 0.0092171 | -5.6231e-05 | 0.0018556 | -0.7 | 97.3597 | 21 | Adsorption of hydrophilic and hydrophobic pharmaceuticals on RO/NF membranes: Identification of interactions using FTIR
XLE | RO | Sulfaguanidine | NC(N)=N[S](=O)(=O)c1ccc(N)cc1 | 86.03 | 10 | 7 | 20 | 1 | 10 |  | 214.25 | 305 | 0.419 | 0.564 | 0.2712 | 0.3 | 11.25 |  | -33 | -0.7 | 59.59 | 0.0092171 | -5.6231e-05 | 0.0018556 | -0.7 | 97.6898 | 21 | Adsorption of hydrophilic and hydrophobic pharmaceuticals on RO/NF membranes: Identification of interactions using FTIR
XLE | RO | Sulfaguanidine | NC(N)=N[S](=O)(=O)c1ccc(N)cc1 | 86.03 | 10 | 7 | 20 | 4 | 10 |  | 214.25 | 305 | 0.419 | 0.564 | 0.2712 | 0.3 | 11.25 |  | -33 | -0.7 | 59.59 | 0.0092171 | -5.6231e-05 | 0.0018556 | -0.7 | 97.6898 | 21 | Adsorption of hydrophilic and hydrophobic pharmaceuticals on RO/NF membranes: Identification of interactions using FTIR
XLE | RO | Trimethoprim | COc1cc(Cc2cnc(N)nc2N)cc(OC)c1OC | 86.03 | 10 | 7 | 20 | 2 | 10 |  | 290.323 | 305 | 0.497 | 0.695 | 0.37985 | 0.3 |  | 7.12 | -33 | 0.91 | 59.59 | -0.070841 | 0.56864 | -18.7652 | -0.53819 | 94.0594 | 22 | Adsorption of hydrophilic and hydrophobic pharmaceuticals on RO/NF membranes: Identification of interactions using FTIR
XLE | RO | Trimethoprim | COc1cc(Cc2cnc(N)nc2N)cc(OC)c1OC | 86.03 | 10 | 7 | 20 | 1 | 10 |  | 290.323 | 305 | 0.497 | 0.695 | 0.37985 | 0.3 |  | 7.12 | -33 | 0.91 | 59.59 | -0.070841 | 0.56864 | -18.7652 | -0.53819 | 94.7195 | 22 | Adsorption of hydrophilic and hydrophobic pharmaceuticals on RO/NF membranes: Identification of interactions using FTIR
XLE | RO | Trimethoprim | COc1cc(Cc2cnc(N)nc2N)cc(OC)c1OC | 86.03 | 10 | 7 | 20 | 0.5 | 10 |  | 290.323 | 305 | 0.497 | 0.695 | 0.37985 | 0.3 |  | 7.12 | -33 | 0.91 | 59.59 | -0.070841 | 0.56864 | -18.7652 | -0.53819 | 95.0495 | 22 | Adsorption of hydrophilic and hydrophobic pharmaceuticals on RO/NF membranes: Identification of interactions using FTIR
XLE | RO | Trimethoprim | COc1cc(Cc2cnc(N)nc2N)cc(OC)c1OC | 86.03 | 10 | 7 | 20 | 3 | 10 |  | 290.323 | 305 | 0.497 | 0.695 | 0.37985 | 0.3 |  | 7.12 | -33 | 0.91 | 59.59 | -0.070841 | 0.56864 | -18.7652 | -0.53819 | 95.3795 | 22 | Adsorption of hydrophilic and hydrophobic pharmaceuticals on RO/NF membranes: Identification of interactions using FTIR
XLE | RO | Trimethoprim | COc1cc(Cc2cnc(N)nc2N)cc(OC)c1OC | 86.03 | 10 | 7 | 20 | 4 | 10 |  | 290.323 | 305 | 0.497 | 0.695 | 0.37985 | 0.3 |  | 7.12 | -33 | 0.91 | 59.59 | -0.070841 | 0.56864 | -18.7652 | -0.53819 | 95.3795 | 22 | Adsorption of hydrophilic and hydrophobic pharmaceuticals on RO/NF membranes: Identification of interactions using FTIR
XLE | RO | Trimethoprim | COc1cc(Cc2cnc(N)nc2N)cc(OC)c1OC | 86.03 | 10 | 7 | 20 | 5 | 10 |  | 290.323 | 305 | 0.497 | 0.695 | 0.37985 | 0.3 |  | 7.12 | -33 | 0.91 | 59.59 | -0.070841 | 0.56864 | -18.7652 | -0.53819 | 95.7096 | 22 | Adsorption of hydrophilic and hydrophobic pharmaceuticals on RO/NF membranes: Identification of interactions using FTIR
XLE | RO | 2-Naphthol | Oc1ccc2ccccc2c1 | 29.67 | 3.45 | 7 | 22 | 19.3833 | 0.9 |  | 144.173 | 96 | 0.393 | 0.507 | 0.24629 | 0.3 | 9.51 |  | -33 | 2.7 | 46.9 | 0.032052 | -0.0030808 | 0.10167 | 2.7 | 75.5556 | 23 | Adsorption of hydrophobic compounds onto NF/RO membranes: an artifact leading to overestimation of rejection
XLE | RO | 2-Naphthol | Oc1ccc2ccccc2c1 | 47.472 | 5.52 | 7 | 22 | 23.75 | 0.73 |  | 144.173 | 96 | 0.393 | 0.507 | 0.24629 | 0.3 | 9.51 |  | -33 | 2.7 | 46.9 | 0.032052 | -0.0030808 | 0.10167 | 2.7 | 43.8356 | 23 | Adsorption of hydrophobic compounds onto NF/RO membranes: an artifact leading to overestimation of rejection
BW440 | RO | Chloroform | ClC(Cl)Cl | 17.5667 | 6.2 | 8 | 20 | 96 | 0.1 |  | 119.378 | 200 | 0.304 | 0.318 | 0.20129 |  |  | 1.12 | -4.49 | 1.97 | 56.8 |  | 1.3183e-07 | -5.919e-07 | 1.97 | 4 | 24 | Artiﬁcial neural network models based on QSAR for predicting rejection of neutral organic compounds by polyamide nanoﬁltration and reverse osmosis membranes
BW440 | RO | Perchloroethylene | ClC(Cl)=C(Cl)Cl | 17.5667 | 6.2 | 8 | 20 | 96 | 0.1 |  | 165.834 | 175 | 0.318 | 0.386 | 0.23233 |  |  | 0.11 | -4.49 | 3.4 | 56.8 |  | 1.2882e-08 | -5.7842e-08 | 3.4 | 71 | 24 | Artiﬁcial neural network models based on QSAR for predicting rejection of neutral organic compounds by polyamide nanoﬁltration and reverse osmosis membranes
BW440 | RO | Carbontetrachloride | ClC(Cl)(Cl)Cl | 17.5667 | 6.2 | 8 | 20 | 96 | 0.1 |  | 153.823 | 175 | 0.316 | 0.318 | 0.22481 |  |  | 0.3 | -4.49 | 2.83 | 56.8 |  | 1.9953e-08 | -8.9587e-08 | 2.83 | 78 | 24 | Artiﬁcial neural network models based on QSAR for predicting rejection of neutral organic compounds by polyamide nanoﬁltration and reverse osmosis membranes
BW440 | RO | Carbontetrabromide | BrC(Br)(Br)Br | 17.5667 | 6.2 | 8 | 20 | 96 | 0.1 |  | 331.627 | 175 | 0.337 | 0.342 | 0.22512 |  |  | 0.01 | -4.49 | 3.42 | 56.8 |  | 1.0233e-08 | -4.5946e-08 | 3.42 | 96 | 24 | Artiﬁcial neural network models based on QSAR for predicting rejection of neutral organic compounds by polyamide nanoﬁltration and reverse osmosis membranes
De-HL | NF | 2-(1H)-Quinoline | C1=CC(=O)NC=C1 | 46.44 | 5 | 7 | 20 | 96 | 0.002 |  | 95.101 | 200 | 0.447 | 0.601 | 0.18262 | 0.45 | 12.02 |  | -13.79 | 1.26 | 43 | 0.35305 | -9.5498e-06 | 0.00013169 | 1.26 | 21 | 25 | Artiﬁcial neural network models based on QSAR for predicting rejection of neutral organic compounds by polyamide nanoﬁltration and reverse osmosis membranes
De-HL | NF | 2-Methoxyethanol | COCCO | 46.44 | 5 | 7 | 20 | 96 | 0.002 |  | 76.095 | 200 | 0.253 | 0.441 | 0.19948 | 0.45 | 14.8 |  | -13.79 | -0.77 | 43 | 0.30993 | -1.5849e-08 | 2.1856e-07 | -0.77 | 25 | 25 | Artiﬁcial neural network models based on QSAR for predicting rejection of neutral organic compounds by polyamide nanoﬁltration and reverse osmosis membranes
De-HL | NF | 2-Ethoxyethanol | CCOCCO | 46.44 | 5 | 7 | 20 | 96 | 0.002 |  | 90.122 | 200 | 0.275 | 0.507 | 0.22489 | 0.45 | 14.8 |  | -13.79 | -0.32 | 43 | 0.25024 | -1.5849e-08 | 2.1856e-07 | -0.32 | 38 | 25 | Artiﬁcial neural network models based on QSAR for predicting rejection of neutral organic compounds by polyamide nanoﬁltration and reverse osmosis membranes
De-HL | NF | Antipyrine | CN1N(C(=O)C=C1C)c2ccccc2 | 46.44 | 5 | 7 | 20 | 96 | 0.002 |  | 188.23 | 100 | 0.413 | 0.589 | 0.30195 | 0.45 | 1.4 |  | -5 | 0.38 | 43 | 0.10825 | -1 | 5 | 0.72001 | 74.8 | 25 | Artiﬁcial neural network models based on QSAR for predicting rejection of neutral organic compounds by polyamide nanoﬁltration and reverse osmosis membranes
De-HL | NF | Antipyrine | CN1N(C(=O)C=C1C)c2ccccc2 | 46.44 | 5 | 7 | 20 | 96 | 0.002 |  | 188.23 | 200 | 0.413 | 0.589 | 0.30195 | 0.45 | 1.4 |  | -13.79 | 0.38 | 43 | 0.10825 | -1 | 13.79 | 0.72001 | 74.8 | 25 | Artiﬁcial neural network models based on QSAR for predicting rejection of neutral organic compounds by polyamide nanoﬁltration and reverse osmosis membranes
De-HL | NF | Glucose | OC[C@@H](O)[C@@H](O)[C@H](O)[C@@H](O)C=O | 46.44 | 5 | 7 | 20 | 96 | 0.002 |  | 180.156 | 100 | 0.401 | 0.481 | 0.25156 | 0.45 | 12.45 |  | -32.7 | -3.24 | 43 | 0.19446 | -3.5481e-06 | 0.00011602 | -3.24 | 90 | 25 | Artiﬁcial neural network models based on QSAR for predicting rejection of neutral organic compounds by polyamide nanoﬁltration and reverse osmosis membranes
De-HL | NF | Carbamazepine | NC(=O)N1c2ccccc2C=Cc3ccccc13 | 46.44 | 5 | 7 | 20 | 96 | 0.002 |  | 236.274 | 200 | 0.448 | 0.576 | 0.33345 | 0.45 | 13.9 |  | -20.5 | 2.45 | 43 | 0.067079 | 0 | 0 | 2.45 | 95 | 25 | Artiﬁcial neural network models based on QSAR for predicting rejection of neutral organic compounds by polyamide nanoﬁltration and reverse osmosis membranes
De-HL | NF | Cyclophosphamide | ClCCN(CCCl)[P]1(=O)NCCCO1 | 46.44 | 5 | 7 | 20 | 96 | 0.002 |  | 261.089 | 100 | 0.52 | 0.551 | 0.34372 | 0.45 |  | 2.84 | -32.7 | 0.63 | 43 | 0.055779 | 6.9178e-05 | -0.0022621 | 0.63 | 96.5 | 25 | Artiﬁcial neural network models based on QSAR for predicting rejection of neutral organic compounds by polyamide nanoﬁltration and reverse osmosis membranes
De-HL | NF | Aminopyrine | CN(C)C1=C(C)N(C)N(c2ccccc2)C1=O | 46.44 | 5 | 7 | 20 | 96 | 0.002 |  | 231.299 | 200 | 0.426 | 0.64 | 0.34517 | 0.45 | 5 |  | -13.79 | 1 | 43 | 0.054266 | -0.9901 | 13.6535 | 1.0868 | 97.7 | 25 | Artiﬁcial neural network models based on QSAR for predicting rejection of neutral organic compounds by polyamide nanoﬁltration and reverse osmosis membranes
De-HL | NF | Pentoxifylline | Cn1cnc2N(C)C(=O)N(CCCCC(C)=O)C(=O)c12 | 46.44 | 5 | 7 | 20 | 96 | 0.002 |  | 278.312 | 100 | 0.527 | 0.766 | 0.36207 | 0.45 |  | 0.5 | -32.7 | 0.29 | 43 | 0.038178 | 3.1623e-07 | -1.0341e-05 | 0.29 | 98.6 | 25 | Artiﬁcial neural network models based on QSAR for predicting rejection of neutral organic compounds by polyamide nanoﬁltration and reverse osmosis membranes
LE440 | RO | Carbontetrachloride | ClC(Cl)(Cl)Cl | 16.3625 | 5.1 | 8 | 20 | 96 | 0.1 |  | 153.823 | 175 | 0.316 | 0.318 | 0.22481 |  |  | 0.3 | -23.02 | 2.83 | 41.5 |  | 1.9953e-08 | -4.5931e-07 | 2.83 | 69 | 26 | Artiﬁcial neural network models based on QSAR for predicting rejection of neutral organic compounds by polyamide nanoﬁltration and reverse osmosis membranes
LE440 | RO | Perchloroethylene | ClC(Cl)=C(Cl)Cl | 16.3625 | 5.1 | 8 | 20 | 96 | 0.1 |  | 165.834 | 100 | 0.318 | 0.386 | 0.23233 |  |  | 0.11 | -23.02 | 3.4 | 41.5 |  | 1.2882e-08 | -2.9656e-07 | 3.4 | 76 | 26 | Artiﬁcial neural network models based on QSAR for predicting rejection of neutral organic compounds by polyamide nanoﬁltration and reverse osmosis membranes
LE440 | RO | Carbamazepine | NC(=O)N1c2ccccc2C=Cc3ccccc13 | 16.3625 | 5.1 | 8 | 20 | 96 | 0.1 |  | 236.274 | 200 | 0.448 | 0.576 | 0.33345 |  | 13.9 |  | -23.02 | 2.45 | 41.5 |  | 0 | 0 | 2.45 | 76 | 26 | Artiﬁcial neural network models based on QSAR for predicting rejection of neutral organic compounds by polyamide nanoﬁltration and reverse osmosis membranes
LE440 | RO | Primidone | CCC1(C(=O)NCNC1=O)c2ccccc2 | 16.3625 | 5.1 | 8 | 20 | 96 | 0.1 |  | 218.256 | 200 | 0.417 | 0.54 | 0.33895 |  | 12.3 | 4.31 | -23.02 | 0.91 | 41.5 |  | 0.00015402 | -0.0035454 | 0.91 | 83 | 26 | Artiﬁcial neural network models based on QSAR for predicting rejection of neutral organic compounds by polyamide nanoﬁltration and reverse osmosis membranes
LE440 | RO | Carbontetrabromide | BrC(Br)(Br)Br | 16.3625 | 5.1 | 8 | 20 | 96 | 0.1 |  | 331.627 | 175 | 0.337 | 0.342 | 0.22512 |  |  | 0.01 | -23.02 | 3.42 | 41.5 |  | 1.0233e-08 | -2.3556e-07 | 3.42 | 89 | 26 | Artiﬁcial neural network models based on QSAR for predicting rejection of neutral organic compounds by polyamide nanoﬁltration and reverse osmosis membranes
NE90 | NF | Chloroform | ClC(Cl)Cl | 21.7 | 2.4 | 8 | 20 | 96 | 0.1 |  | 119.378 | 100 | 0.304 | 0.318 | 0.20129 | 0.49 |  | 1.12 | -23.6 | 1.97 | 51.7 | 0.34716 | 1.3183e-07 | -3.1111e-06 | 1.97 | 1 | 27 | Artiﬁcial neural network models based on QSAR for predicting rejection of neutral organic compounds by polyamide nanoﬁltration and reverse osmosis membranes
NE90 | NF | Carbontetrachloride | ClC(Cl)(Cl)Cl | 21.7 | 2.4 | 8 | 20 | 96 | 0.1 |  | 153.823 | 100 | 0.316 | 0.318 | 0.22481 | 0.49 |  | 0.3 | -23.6 | 2.83 | 51.7 | 0.2929 | 1.9953e-08 | -4.7088e-07 | 2.83 | 52 | 27 | Artiﬁcial neural network models based on QSAR for predicting rejection of neutral organic compounds by polyamide nanoﬁltration and reverse osmosis membranes
NE90 | NF | Perchloroethylene | ClC(Cl)=C(Cl)Cl | 21.7 | 2.4 | 8 | 20 | 96 | 0.1 |  | 165.834 | 100 | 0.318 | 0.386 | 0.23233 | 0.49 |  | 0.11 | -23.6 | 3.4 | 51.7 | 0.27653 | 1.2882e-08 | -3.0403e-07 | 3.4 | 57 | 27 | Artiﬁcial neural network models based on QSAR for predicting rejection of neutral organic compounds by polyamide nanoﬁltration and reverse osmosis membranes
NE90 | NF | Carbontetrabromide | BrC(Br)(Br)Br | 21.7 | 2.4 | 8 | 20 | 96 | 0.1 |  | 331.627 | 100 | 0.337 | 0.342 | 0.22512 | 0.49 |  | 0.01 | -23.6 | 3.42 | 51.7 | 0.29221 | 1.0233e-08 | -2.415e-07 | 3.42 | 70 | 27 | Artiﬁcial neural network models based on QSAR for predicting rejection of neutral organic compounds by polyamide nanoﬁltration and reverse osmosis membranes
NF200 | NF | Phenacetine | CCOc1ccc(NC(C)=O)cc1 | 13.8 | 2.76 | 7 | 20 | 96 | 0.053 |  | 179.219 | 180 | 0.345 | 0.69 | 0.29027 | 0.31 | 14.57 | 2.4 | -27.29 | 1.58 | 37.5 | 0.0040505 | 2.5091e-05 | -0.00068474 | 1.58 | 41.3 | 28 | Artiﬁcial neural network models based on QSAR for predicting rejection of neutral organic compounds by polyamide nanoﬁltration and reverse osmosis membranes
NF200 | NF | Metronidazole | Cc1ncc(n1CCO)[N+]([O-])=O | 13.8 | 2.76 | 7 | 20 | 96 | 0.053 |  | 171.156 | 180 | 0.468 | 0.475 | 0.25331 | 0.31 | 2.38 | 15.42 | -27.29 | -0.02 | 37.5 | 0.033438 | 0.99968 | -27.2814 | -0.02 | 44.55 | 28 | Artiﬁcial neural network models based on QSAR for predicting rejection of neutral organic compounds by polyamide nanoﬁltration and reverse osmosis membranes
NF200 | NF | Caffeine | Cn1cnc2N(C)C(=O)N(C)C(=O)c12 | 13.8 | 2.76 | 7 | 20 | 96 | 0.053 |  | 194.194 | 200 | 0.444 | 0.503 | 0.30161 | 0.31 | 10.4 |  | -18.37 | -0.07 | 37.5 | 0.00073295 | -0.00039795 | 0.0073103 | -0.07 | 53.97 | 28 | Artiﬁcial neural network models based on QSAR for predicting rejection of neutral organic compounds by polyamide nanoﬁltration and reverse osmosis membranes
NF200 | NF | Phenazone | O=C1CC=Cc2nc3ccccc3nc12 | 13.8 | 2.76 | 7 | 20 | 96 | 0.053 |  | 196.209 | 180 | 0.413 | 0.589 | 0.30956 | 0.31 |  | 0.65 | -27.29 | 0.38 | 37.5 | 2.0023e-06 | 4.4668e-07 | -1.219e-05 | 0.38 | 59.975 | 28 | Artiﬁcial neural network models based on QSAR for predicting rejection of neutral organic compounds by polyamide nanoﬁltration and reverse osmosis membranes
NF200 | NF | Carbamazepine | NC(=O)N1c2ccccc2C=Cc3ccccc13 | 13.8 | 2.76 | 7 | 20 | 96 | 0.053 |  | 236.274 | 200 | 0.448 | 0.576 | 0.33345 | 0.31 | 13.9 |  | -18.37 | 2.45 | 37.5 | -0.005723 | 0 | 0 | 2.45 | 72.55 | 28 | Artiﬁcial neural network models based on QSAR for predicting rejection of neutral organic compounds by polyamide nanoﬁltration and reverse osmosis membranes
NF200 | NF | 17β-Estradiol | C[C@]12CC[C@H]3[C@@H](CCc4cc(O)ccc34)[C@@H]1CC[C@@H]2O | 13.8 | 2.76 | 7 | 20 | 96 | 0.053 |  | 272.388 | 100 | 0.402 | 0.73 | 0.38075 | 0.31 | 10.46 |  | -5 | 4.01 | 37.5 | -0.052093 | -0.00034662 | 0.0017331 | 4.01 | 76.5 | 28 | Artiﬁcial neural network models based on QSAR for predicting rejection of neutral organic compounds by polyamide nanoﬁltration and reverse osmosis membranes
NF200 | NF | Estrone | C[C@]12CC[C@H]3[C@@H](CCc4cc(O)ccc34)[C@@H]1CCC2=O | 13.8 | 2.76 | 7 | 20 | 96 | 0.053 |  | 270.372 | 180 | 0.406 | 0.682 | 0.36678 | 0.31 | 10.25 |  | -27.29 | 3.13 | 37.5 | -0.033552 | -0.00056203 | 0.015338 | 3.13 | 77.63 | 28 | Artiﬁcial neural network models based on QSAR for predicting rejection of neutral organic compounds by polyamide nanoﬁltration and reverse osmosis membranes
NF200 | NF | Atrazine | CCNc1nc(Cl)nc(NC(C)C)n1 | 13.8 | 2.76 | 7 | 20 | 96 | 0.053 |  | 215.688 | 65 | 0.479 | 0.636 | 0.32122 | 0.31 | 1.7 |  | -13.79 | 2.61 | 37.5 | -0.0013088 | -0.99999 | 13.7899 | 2.66 | 83.8 | 28 | Artiﬁcial neural network models based on QSAR for predicting rejection of neutral organic compounds by polyamide nanoﬁltration and reverse osmosis membranes
NF200 | NF | Nonylphenol | CCCCCCCCCc1ccccc1O | 13.8 | 2.76 | 7 | 20 | 96 | 0.053 |  | 220.356 | 180 | 0.364 | 0.903 | 0.37991 | 0.31 | 10.25 |  | -27.29 | 5.71 | 37.5 | -0.050862 | -0.00056203 | 0.015338 | 5.71 | 84.9 | 28 | Artiﬁcial neural network models based on QSAR for predicting rejection of neutral organic compounds by polyamide nanoﬁltration and reverse osmosis membranes
NF90 | NF | Chloroform | ClC(Cl)Cl | 23.744 | 2.8 | 7 | 20 | 96 | 0.053 |  | 119.378 | 180 | 0.304 | 0.318 | 0.20129 | 0.34 |  | 1.12 | -27.29 | 1.97 | 59.8 | 0.16644 | 1.3183e-06 | -3.5975e-05 | 1.97 | 1 | 29 | Artiﬁcial neural network models based on QSAR for predicting rejection of neutral organic compounds by polyamide nanoﬁltration and reverse osmosis membranes
NF90 | NF | Carbontetrachloride | ClC(Cl)(Cl)Cl | 23.744 | 2.8 | 7 | 20 | 96 | 0.053 |  | 153.823 | 180 | 0.316 | 0.318 | 0.22481 | 0.34 |  | 0.3 | -27.29 | 2.83 | 59.8 | 0.11478 | 1.9953e-07 | -5.4451e-06 | 2.83 | 35 | 29 | Artiﬁcial neural network models based on QSAR for predicting rejection of neutral organic compounds by polyamide nanoﬁltration and reverse osmosis membranes
NF90 | NF | Perchloroethylene | ClC(Cl)=C(Cl)Cl | 23.744 | 2.8 | 7 | 20 | 96 | 0.053 |  | 165.834 | 180 | 0.318 | 0.386 | 0.23233 | 0.34 |  | 0.11 | -27.29 | 3.4 | 59.8 | 0.10028 | 1.2882e-07 | -3.5156e-06 | 3.4 | 39 | 29 | Artiﬁcial neural network models based on QSAR for predicting rejection of neutral organic compounds by polyamide nanoﬁltration and reverse osmosis membranes
NF90 | NF | Carbontetrabromide | BrC(Br)(Br)Br | 23.744 | 2.8 | 7 | 20 | 96 | 0.053 |  | 331.627 | 180 | 0.337 | 0.342 | 0.22512 | 0.34 |  | 0.01 | -27.29 | 3.42 | 59.8 | 0.11416 | 1.0233e-07 | -2.7926e-06 | 3.42 | 70 | 29 | Artiﬁcial neural network models based on QSAR for predicting rejection of neutral organic compounds by polyamide nanoﬁltration and reverse osmosis membranes
NF90 | NF | Phenacetine | CCOc1ccc(NC(C)=O)cc1 | 23.744 | 2.8 | 7 | 20 | 96 | 0.053 |  | 179.219 | 200 | 0.345 | 0.69 | 0.29027 | 0.34 | 14.57 | 2.4 | -27.29 | 1.58 | 59.8 | 0.021393 | 2.5091e-05 | -0.00068474 | 1.58 | 74.875 | 29 | Artiﬁcial neural network models based on QSAR for predicting rejection of neutral organic compounds by polyamide nanoﬁltration and reverse osmosis membranes
NF90 | NF | Primidone | CCC1(C(=O)NCNC1=O)c2ccccc2 | 23.744 | 2.8 | 7 | 20 | 96 | 0.053 |  | 218.256 | 180 | 0.417 | 0.54 | 0.33895 | 0.34 | 12.3 | 4.31 | -27.29 | 0.91 | 59.8 | 9.5052e-06 | 0.0020326 | -0.055469 | 0.91 | 82 | 29 | Artiﬁcial neural network models based on QSAR for predicting rejection of neutral organic compounds by polyamide nanoﬁltration and reverse osmosis membranes
NF90 | NF | Caffeine | Cn1cnc2N(C)C(=O)N(C)C(=O)c12 | 23.744 | 2.8 | 7 | 20 | 96 | 0.053 |  | 194.194 | 180 | 0.444 | 0.503 | 0.30161 | 0.34 | 10.4 |  | -20.5 | -0.07 | 59.8 | 0.012751 | -0.00039795 | 0.0081579 | -0.07 | 86.5 | 29 | Artiﬁcial neural network models based on QSAR for predicting rejection of neutral organic compounds by polyamide nanoﬁltration and reverse osmosis membranes
NF90 | NF | Metronidazole | Cc1ncc(n1CCO)[N+]([O-])=O | 23.744 | 2.8 | 7 | 20 | 96 | 0.053 |  | 171.156 | 180 | 0.468 | 0.475 | 0.25331 | 0.34 | 2.38 | 15.42 | -27.29 | -0.02 | 59.8 | 0.065005 | 0.99968 | -27.2814 | -0.02 | 86.97 | 29 | Artiﬁcial neural network models based on QSAR for predicting rejection of neutral organic compounds by polyamide nanoﬁltration and reverse osmosis membranes
NF90 | NF | Phenazone | O=C1CC=Cc2nc3ccccc3nc12 | 23.744 | 2.8 | 7 | 20 | 96 | 0.053 |  | 196.209 | 200 | 0.413 | 0.589 | 0.30956 | 0.34 |  | 0.65 | -17.61 | 0.38 | 59.8 | 0.0080148 | 4.4668e-07 | -7.8661e-06 | 0.38 | 92.575 | 29 | Artiﬁcial neural network models based on QSAR for predicting rejection of neutral organic compounds by polyamide nanoﬁltration and reverse osmosis membranes
NF90 | NF | Estrone | C[C@]12CC[C@H]3[C@@H](CCc4cc(O)ccc34)[C@@H]1CCC2=O | 23.744 | 2.8 | 7 | 20 | 96 | 0.053 |  | 270.372 | 180 | 0.406 | 0.682 | 0.36678 | 0.34 | 10.25 |  | -27.29 | 3.13 | 59.8 | -0.0062054 | -0.00056203 | 0.015338 | 3.13 | 94.225 | 29 | Artiﬁcial neural network models based on QSAR for predicting rejection of neutral organic compounds by polyamide nanoﬁltration and reverse osmosis membranes
NF90 | NF | Bisphenol A | CC(C)(c1ccc(O)cc1)c2ccc(O)cc2 | 23.744 | 2.8 | 7 | 20 | 96 | 0.053 |  | 228.291 | 200 | 0.453 | 0.562 | 0.33816 | 0.34 | 9.6 |  | -18.37 | 3.32 | 59.8 | 2.944e-05 | -0.0025056 | 0.046028 | 3.32 | 94.275 | 29 | Artiﬁcial neural network models based on QSAR for predicting rejection of neutral organic compounds by polyamide nanoﬁltration and reverse osmosis membranes
NF90 | NF | Carbamazepine | NC(=O)N1c2ccccc2C=Cc3ccccc13 | 23.744 | 2.8 | 7 | 20 | 96 | 0.053 |  | 236.274 | 180 | 0.448 | 0.576 | 0.33345 | 0.34 | 13.9 |  | -27.29 | 2.45 | 59.8 | 0.00037094 | 0 | 0 | 2.45 | 95.2 | 29 | Artiﬁcial neural network models based on QSAR for predicting rejection of neutral organic compounds by polyamide nanoﬁltration and reverse osmosis membranes
NF90 | NF | 17β-Estradiol | C[C@]12CC[C@H]3[C@@H](CCc4cc(O)ccc34)[C@@H]1CC[C@@H]2O | 23.744 | 2.8 | 7 | 20 | 96 | 0.053 |  | 272.388 | 100 | 0.402 | 0.73 | 0.38075 | 0.34 | 10.46 |  | -5 | 4.01 | 59.8 | -0.014368 | -0.00034662 | 0.0017331 | 4.01 | 95.45 | 29 | Artiﬁcial neural network models based on QSAR for predicting rejection of neutral organic compounds by polyamide nanoﬁltration and reverse osmosis membranes
NF90 | NF | Nonylphenol | CCCCCCCCCc1ccccc1O | 23.744 | 2.8 | 7 | 20 | 96 | 0.053 |  | 220.356 | 180 | 0.364 | 0.903 | 0.37991 | 0.34 | 10.25 |  | -27.29 | 5.71 | 59.8 | -0.013781 | -0.00056203 | 0.015338 | 5.71 | 95.85 | 29 | Artiﬁcial neural network models based on QSAR for predicting rejection of neutral organic compounds by polyamide nanoﬁltration and reverse osmosis membranes
NF90 | NF | Atrazine | CCNc1nc(Cl)nc(NC(C)C)n1 | 23.744 | 2.8 | 7 | 20 | 96 | 0.053 |  | 215.688 | 65 | 0.479 | 0.636 | 0.32122 | 0.34 | 1.7 |  | -13.79 | 2.61 | 59.8 | 0.0030525 | -0.99999 | 13.7899 | 2.66 | 96.9 | 29 | Artiﬁcial neural network models based on QSAR for predicting rejection of neutral organic compounds by polyamide nanoﬁltration and reverse osmosis membranes
RE-BLR | RO | Trichloroethylene | ClC=C(Cl)Cl | 15.4 | 4.8 | 8 | 20 | 96 | 0.1 |  | 131.389 | 175 | 0.313 | 0.385 | 0.21489 |  |  | 0.95 | -20.9 | 2.42 | 46.8 |  | 8.9125e-08 | -1.8627e-06 | 2.42 | 33 | 30 | Artiﬁcial neural network models based on QSAR for predicting rejection of neutral organic compounds by polyamide nanoﬁltration and reverse osmosis membranes
RE-BLR | RO | Bromoform | BrC(Br)Br | 15.4 | 4.8 | 8 | 20 | 96 | 0.1 |  | 252.731 | 175 | 0.327 | 0.342 | 0.2116 |  | 15 |  | -20.9 | 2.4 | 46.8 |  | 0 | 0 | 2.4 | 50 | 30 | Artiﬁcial neural network models based on QSAR for predicting rejection of neutral organic compounds by polyamide nanoﬁltration and reverse osmosis membranes
RE-BLR | RO | Perchloroethylene | ClC(Cl)=C(Cl)Cl | 15.4 | 4.8 | 8 | 20 | 96 | 0.1 |  | 165.834 | 200 | 0.318 | 0.386 | 0.23233 |  |  | 0.11 | -20.9 | 3.4 | 46.8 |  | 1.2882e-08 | -2.6924e-07 | 3.4 | 87 | 30 | Artiﬁcial neural network models based on QSAR for predicting rejection of neutral organic compounds by polyamide nanoﬁltration and reverse osmosis membranes
TS80 | NF | Ethanol | CCO | 22.5 | 5 | 7 | 20 | 96 | 0.002 |  | 46.069 | 200 | 0.239 | 0.323 | 0.16605 | 0.42 | 15.9 |  | -32.7 | -0.31 | 48 | 0.36559 | -1.2589e-09 | 4.1167e-08 | -0.31 | 8.7 | 31 | Artiﬁcial neural network models based on QSAR for predicting rejection of neutral organic compounds by polyamide nanoﬁltration and reverse osmosis membranes
TS80 | NF | 2-(1H)-Quinoline | C1=CC(=O)NC=C1 | 22.5 | 5 | 7 | 20 | 96 | 0.002 |  | 95.101 | 65 | 0.447 | 0.601 | 0.18262 | 0.42 | 12.02 |  | -13.79 | 1.26 | 48 | 0.31944 | -9.5498e-06 | 0.00013169 | 1.26 | 21.5 | 31 | Artiﬁcial neural network models based on QSAR for predicting rejection of neutral organic compounds by polyamide nanoﬁltration and reverse osmosis membranes
TS80 | NF | 2-Methoxyethanol | COCCO | 22.5 | 5 | 7 | 20 | 96 | 0.002 |  | 76.095 | 200 | 0.253 | 0.441 | 0.19948 | 0.42 | 14.8 |  | -18.37 | -0.77 | 48 | 0.27568 | -1.5849e-08 | 2.9114e-07 | -0.77 | 31.7 | 31 | Artiﬁcial neural network models based on QSAR for predicting rejection of neutral organic compounds by polyamide nanoﬁltration and reverse osmosis membranes
TS80 | NF | N-(4-Methoxyphenyl)acetamide | COc1ccc(NC(C)=O)cc1 | 22.5 | 5 | 7 | 20 | 96 | 0.002 |  | 165.192 | 375 | 0.374 | 0.643 | 0.28846 | 0.42 | 14.53 |  | -32.7 | 1.03 | 48 | 0.098091 | -2.9512e-08 | 9.6505e-07 | 1.03 | 38.3 | 31 | Artiﬁcial neural network models based on QSAR for predicting rejection of neutral organic compounds by polyamide nanoﬁltration and reverse osmosis membranes
TS80 | NF | Diuron | CN(C)C(=O)Nc1ccc(Cl)c(Cl)c1 | 22.5 | 5 | 7 | 20 | 96 | 0.002 |  | 233.098 | 200 | 0.393 | 0.65 | 0.34526 | 0.42 | 13.55 |  | -17.61 | 2.68 | 48 | 0.031667 | -2.8184e-07 | 4.9632e-06 | 2.68 | 72.8 | 31 | Artiﬁcial neural network models based on QSAR for predicting rejection of neutral organic compounds by polyamide nanoﬁltration and reverse osmosis membranes
TS80 | NF | Metobromuron | CON(C)C(=O)Nc1ccc(Br)cc1 | 22.5 | 5 | 7 | 20 | 96 | 0.002 |  | 259.103 | 375 | 0.41 | 0.657 | 0.31407 | 0.42 | 12.8 |  | -32.7 | 2.38 | 48 | 0.063607 | -1.5849e-06 | 5.1826e-05 | 2.38 | 78.4 | 31 | Artiﬁcial neural network models based on QSAR for predicting rejection of neutral organic compounds by polyamide nanoﬁltration and reverse osmosis membranes
TS80 | NF | Monolinuron | CON(C)C(=O)Nc1ccc(Cl)cc1 | 22.5 | 5 | 7 | 20 | 96 | 0.002 |  | 214.652 | 375 | 0.41 | 0.649 | 0.30926 | 0.42 | 12.8 |  | -32.7 | 2.3 | 48 | 0.069525 | -1.5849e-06 | 5.1826e-05 | 2.3 | 78.8 | 31 | Artiﬁcial neural network models based on QSAR for predicting rejection of neutral organic compounds by polyamide nanoﬁltration and reverse osmosis membranes
TS80 | NF | Chlortoluron | CN(C)C(=O)Nc1ccc(C)c(Cl)c1 | 22.5 | 5 | 7 | 20 | 96 | 0.002 |  | 212.68 | 200 | 0.385 | 0.629 | 0.3204 | 0.42 | 14.43 |  | -17.61 | 2.41 | 48 | 0.056238 | -3.7154e-08 | 6.5427e-07 | 2.41 | 81.1 | 31 | Artiﬁcial neural network models based on QSAR for predicting rejection of neutral organic compounds by polyamide nanoﬁltration and reverse osmosis membranes
TS80 | NF | Simazine | CCNc1nc(Cl)nc(NCC)n1 | 22.5 | 5 | 7 | 20 | 96 | 0.002 |  | 201.661 | 100 | 0.49 | 0.628 | 0.29438 | 0.42 | 1.62 |  | -32.7 | 2.18 | 48 | 0.08946 | -1 | 32.6999 | 2.295 | 81.8 | 31 | Artiﬁcial neural network models based on QSAR for predicting rejection of neutral organic compounds by polyamide nanoﬁltration and reverse osmosis membranes
TS80 | NF | Antipyrine | CN1N(C(=O)C=C1C)c2ccccc2 | 22.5 | 5 | 7 | 25 | 96 | 0.002 |  | 188.23 | 100 | 0.413 | 0.589 | 0.30195 | 0.42 | 1.4 |  | -5 | 0.38 | 48 | 0.079007 | -1 | 5 | 0.72001 | 85.2 | 31 | Artiﬁcial neural network models based on QSAR for predicting rejection of neutral organic compounds by polyamide nanoﬁltration and reverse osmosis membranes
TS80 | NF | Antipyrine | CN1N(C(=O)C=C1C)c2ccccc2 | 22.5 | 5 | 7 | 20 | 96 | 0.002 |  | 188.23 | 200 | 0.413 | 0.589 | 0.30195 | 0.42 | 1.4 |  | -21.82 | 0.38 | 48 | 0.079007 | -1 | 21.8199 | 0.72001 | 85.2 | 31 | Artiﬁcial neural network models based on QSAR for predicting rejection of neutral organic compounds by polyamide nanoﬁltration and reverse osmosis membranes
TS80 | NF | Carbamazepine | NC(=O)N1c2ccccc2C=Cc3ccccc13 | 22.5 | 5 | 7 | 20 | 96 | 0.002 |  | 236.274 | 200 | 0.448 | 0.576 | 0.33345 | 0.42 | 13.9 |  | -21.82 | 2.45 | 48 | 0.042464 | 0 | 0 | 2.45 | 88.4 | 31 | Artiﬁcial neural network models based on QSAR for predicting rejection of neutral organic compounds by polyamide nanoﬁltration and reverse osmosis membranes
TS80 | NF | Metoxuron | COc1ccc(NC(=O)N(C)C)cc1Cl | 22.5 | 5 | 7 | 20 | 96 | 0.002 |  | 228.679 | 375 | 0.392 | 0.694 | 0.32885 | 0.42 | 13.83 |  | -32.7 | 1.64 | 48 | 0.047097 | -1.4791e-07 | 4.8367e-06 | 1.64 | 88.5 | 31 | Artiﬁcial neural network models based on QSAR for predicting rejection of neutral organic compounds by polyamide nanoﬁltration and reverse osmosis membranes
TS80 | NF | Estrone | C[C@]12CC[C@H]3[C@@H](CCc4cc(O)ccc34)[C@@H]1CCC2=O | 22.5 | 5 | 7 | 20 | 96 | 0.002 |  | 270.372 | 200 | 0.406 | 0.682 | 0.36678 | 0.42 | 10.25 |  | -32.7 | 3.13 | 48 | 0.016055 | -0.00056203 | 0.018378 | 3.13 | 90 | 31 | Artiﬁcial neural network models based on QSAR for predicting rejection of neutral organic compounds by polyamide nanoﬁltration and reverse osmosis membranes
TS80 | NF | Lindane | ClC1C(Cl)C(Cl)C(Cl)C(Cl)C1Cl | 22.5 | 5 | 7 | 20 | 96 | 0.002 |  | 290.832 | 200 | 0.425 | 0.452 | 0.30083 | 0.42 | 14 |  | -32.7 | 3.72 | 48 | 0.080503 | 0 | 0 | 3.72 | 90.8 | 31 | Artiﬁcial neural network models based on QSAR for predicting rejection of neutral organic compounds by polyamide nanoﬁltration and reverse osmosis membranes
TS80 | NF | Atrazine | CCNc1nc(Cl)nc(NC(C)C)n1 | 22.5 | 5 | 7 | 20 | 96 | 0.002 |  | 215.688 | 200 | 0.479 | 0.636 | 0.32122 | 0.42 | 1.7 |  | -21.82 | 2.61 | 48 | 0.05532 | -0.99999 | 21.8199 | 2.66 | 91.3 | 31 | Artiﬁcial neural network models based on QSAR for predicting rejection of neutral organic compounds by polyamide nanoﬁltration and reverse osmosis membranes
TS80 | NF | Isoproturon | CC(C)c1ccc(NC(=O)N(C)C)cc1 | 22.5 | 5 | 7 | 20 | 96 | 0.002 |  | 206.289 | 200 | 0.351 | 0.698 | 0.34389 | 0.42 | 15.06 |  | -32.7 | 2.87 | 48 | 0.032841 | -8.7096e-09 | 2.8481e-07 | 2.87 | 93.2 | 31 | Artiﬁcial neural network models based on QSAR for predicting rejection of neutral organic compounds by polyamide nanoﬁltration and reverse osmosis membranes
TS80 | NF | Cyclophosphamide | ClCCN(CCCl)[P]1(=O)NCCCO1 | 22.5 | 5 | 7 | 20 | 96 | 0.002 |  | 261.089 | 200 | 0.52 | 0.551 | 0.34372 | 0.42 |  | 2.84 | -20.5 | 0.63 | 48 | 0.032985 | 6.9178e-05 | -0.0014182 | 0.63 | 93.6 | 31 | Artiﬁcial neural network models based on QSAR for predicting rejection of neutral organic compounds by polyamide nanoﬁltration and reverse osmosis membranes
TS80 | NF | Aminopyrine | CN(C)C1=C(C)N(C)N(c2ccccc2)C1=O | 22.5 | 5 | 7 | 20 | 96 | 0.002 |  | 231.299 | 200 | 0.426 | 0.64 | 0.34517 | 0.42 | 5 |  | -18.37 | 1 | 48 | 0.031741 | -0.9901 | 18.1881 | 1.0868 | 97 | 31 | Artiﬁcial neural network models based on QSAR for predicting rejection of neutral organic compounds by polyamide nanoﬁltration and reverse osmosis membranes
TS80 | NF | Glucose | OC[C@@H](O)[C@@H](O)[C@H](O)[C@@H](O)C=O | 22.5 | 5 | 7 | 20 | 96 | 0.002 |  | 180.156 | 200 | 0.401 | 0.481 | 0.25156 | 0.42 | 12.45 |  | -32.7 | -3.24 | 48 | 0.16084 | -3.5481e-06 | 0.00011602 | -3.24 | 98.1 | 31 | Artiﬁcial neural network models based on QSAR for predicting rejection of neutral organic compounds by polyamide nanoﬁltration and reverse osmosis membranes
TS80 | NF | Bentazon | CC(C)N1C(=O)c2ccccc2N[S]1(=O)=O | 22.5 | 5 | 7 | 20 | 96 | 0.002 |  | 240.284 | 200 | 0.402 | 0.584 | 0.31575 | 0.42 | 3.3 |  | -21.82 | 2.34 | 48 | 0.061607 | -0.9998 | 21.8156 | 0.13314 | 98.1 | 31 | Artiﬁcial neural network models based on QSAR for predicting rejection of neutral organic compounds by polyamide nanoﬁltration and reverse osmosis membranes
UTC70 | RO | Chloroform | ClC(Cl)Cl | 18.7 | 3.4 | 8 | 20 | 96 | 0.1 |  | 119.378 | 100 | 0.304 | 0.318 | 0.20129 |  |  | 1.12 | -14.9 | 1.97 | 54.4 |  | 1.3183e-07 | -1.9642e-06 | 1.97 | 9 | 32 | Artiﬁcial neural network models based on QSAR for predicting rejection of neutral organic compounds by polyamide nanoﬁltration and reverse osmosis membranes
UTC70 | RO | Carbontetrabromide | BrC(Br)(Br)Br | 18.7 | 3.4 | 8 | 20 | 96 | 0.1 |  | 331.627 | 100 | 0.337 | 0.342 | 0.22512 |  |  | 0.01 | -14.9 | 3.42 | 54.4 |  | 1.0233e-08 | -1.5247e-07 | 3.42 | 79 | 32 | Artiﬁcial neural network models based on QSAR for predicting rejection of neutral organic compounds by polyamide nanoﬁltration and reverse osmosis membranes
UTC70 | RO | Carbontetrachloride | ClC(Cl)(Cl)Cl | 18.7 | 3.4 | 8 | 20 | 96 | 0.1 |  | 153.823 | 100 | 0.316 | 0.318 | 0.22481 |  |  | 0.3 | -14.9 | 2.83 | 54.4 |  | 1.9953e-08 | -2.9729e-07 | 2.83 | 84 | 32 | Artiﬁcial neural network models based on QSAR for predicting rejection of neutral organic compounds by polyamide nanoﬁltration and reverse osmosis membranes
XLE440 | RO | Chloroform | ClC(Cl)Cl | 15.7167 | 4.1 | 8 | 20 | 96 | 0.1 |  | 119.378 | 200 | 0.304 | 0.318 | 0.20129 |  |  | 1.12 | -19.42 | 1.97 | 39.8 |  | 1.3183e-07 | -2.5601e-06 | 1.97 | 10 | 33 | Artiﬁcial neural network models based on QSAR for predicting rejection of neutral organic compounds by polyamide nanoﬁltration and reverse osmosis membranes
XLE440 | RO | Carbontetrachloride | ClC(Cl)(Cl)Cl | 15.7167 | 4.1 | 8 | 20 | 96 | 0.1 |  | 153.823 | 175 | 0.316 | 0.318 | 0.22481 |  |  | 0.3 | -19.42 | 2.83 | 39.8 |  | 1.9953e-08 | -3.8748e-07 | 2.83 | 69 | 33 | Artiﬁcial neural network models based on QSAR for predicting rejection of neutral organic compounds by polyamide nanoﬁltration and reverse osmosis membranes
XLE440 | RO | Perchloroethylene | ClC(Cl)=C(Cl)Cl | 15.7167 | 4.1 | 8 | 20 | 96 | 0.1 |  | 165.834 | 175 | 0.318 | 0.386 | 0.23233 |  |  | 0.11 | -19.42 | 3.4 | 39.8 |  | 1.2882e-08 | -2.5018e-07 | 3.4 | 71 | 33 | Artiﬁcial neural network models based on QSAR for predicting rejection of neutral organic compounds by polyamide nanoﬁltration and reverse osmosis membranes
XLE440 | RO | Carbontetrabromide | BrC(Br)(Br)Br | 15.7167 | 4.1 | 8 | 20 | 96 | 0.1 |  | 331.627 | 175 | 0.337 | 0.342 | 0.22512 |  |  | 0.01 | -19.42 | 3.42 | 39.8 |  | 1.0233e-08 | -1.9872e-07 | 3.42 | 83 | 33 | Artiﬁcial neural network models based on QSAR for predicting rejection of neutral organic compounds by polyamide nanoﬁltration and reverse osmosis membranes
BW30 | RO | Acetaminophen | CC(=O)Nc1ccc(O)cc1 | 39.5818 | 10 | 4 | 23 | 0.5 | 0.5 |  | 151.165 | 180 | 0.349 | 0.567 | 0.25186 |  | 9.5 |  | -16.26 | 0.49 | 59.8 |  | -3.1623e-06 | 5.1418e-05 | 0.49 | 92.59 | 34 | Assessing potential of nanofilltration and reverse osmosis for removal of toxic pharmaceuticals from water
BW30 | RO | Acetaminophen | CC(=O)Nc1ccc(O)cc1 | 39.5818 | 10 | 5 | 23 | 0.5 | 0.5 |  | 151.165 | 180 | 0.349 | 0.567 | 0.25186 |  | 9.5 |  | -16.26 | 0.49 | 59.8 |  | -3.1622e-05 | 0.00051417 | 0.49 | 93.78 | 34 | Assessing potential of nanofilltration and reverse osmosis for removal of toxic pharmaceuticals from water
BW30 | RO | Acetaminophen | CC(=O)Nc1ccc(O)cc1 | 39.5818 | 10 | 7 | 23 | 0.5 | 0.5 |  | 151.165 | 180 | 0.349 | 0.567 | 0.25186 |  | 9.5 |  | -16.26 | 0.49 | 59.8 |  | -0.0031523 | 0.051257 | 0.49 | 89.53 | 34 | Assessing potential of nanofilltration and reverse osmosis for removal of toxic pharmaceuticals from water
BW30 | RO | Acetaminophen | CC(=O)Nc1ccc(O)cc1 | 59.3727 | 15 | 4 | 23 | 0.5 | 0.5 |  | 151.165 | 180 | 0.349 | 0.567 | 0.25186 |  | 9.5 |  | -16.26 | 0.49 | 59.8 |  | -3.1623e-06 | 5.1418e-05 | 0.49 | 94.89 | 34 | Assessing potential of nanofilltration and reverse osmosis for removal of toxic pharmaceuticals from water
BW30 | RO | Acetaminophen | CC(=O)Nc1ccc(O)cc1 | 59.3727 | 15 | 5 | 23 | 0.5 | 0.5 |  | 151.165 | 180 | 0.349 | 0.567 | 0.25186 |  | 9.5 |  | -16.26 | 0.49 | 59.8 |  | -3.1622e-05 | 0.00051417 | 0.49 | 96.99 | 34 | Assessing potential of nanofilltration and reverse osmosis for removal of toxic pharmaceuticals from water
BW30 | RO | Acetaminophen | CC(=O)Nc1ccc(O)cc1 | 59.3727 | 15 | 7 | 23 | 0.5 | 0.5 |  | 151.165 | 180 | 0.349 | 0.567 | 0.25186 |  | 9.5 |  | -16.26 | 0.49 | 59.8 |  | -0.0031523 | 0.051257 | 0.49 | 90.66 | 34 | Assessing potential of nanofilltration and reverse osmosis for removal of toxic pharmaceuticals from water
BW30 | RO | Acetaminophen | CC(=O)Nc1ccc(O)cc1 | 79.1636 | 20 | 4 | 23 | 0.5 | 0.5 |  | 151.165 | 180 | 0.349 | 0.567 | 0.25186 |  | 9.5 |  | -16.26 | 0.49 | 59.8 |  | -3.1623e-06 | 5.1418e-05 | 0.49 | 94.33 | 34 | Assessing potential of nanofilltration and reverse osmosis for removal of toxic pharmaceuticals from water
BW30 | RO | Acetaminophen | CC(=O)Nc1ccc(O)cc1 | 79.1636 | 20 | 5 | 23 | 0.5 | 0.5 |  | 151.165 | 180 | 0.349 | 0.567 | 0.25186 |  | 9.5 |  | -16.26 | 0.49 | 59.8 |  | -3.1622e-05 | 0.00051417 | 0.49 | 95.95 | 34 | Assessing potential of nanofilltration and reverse osmosis for removal of toxic pharmaceuticals from water
BW30 | RO | Acetaminophen | CC(=O)Nc1ccc(O)cc1 | 79.1636 | 20 | 7 | 23 | 0.5 | 0.5 |  | 151.165 | 180 | 0.349 | 0.567 | 0.25186 |  | 9.5 |  | -16.26 | 0.49 | 59.8 |  | -0.0031523 | 0.051257 | 0.49 | 89.93 | 34 | Assessing potential of nanofilltration and reverse osmosis for removal of toxic pharmaceuticals from water
BW30 | RO | Acetaminophen | CC(=O)Nc1ccc(O)cc1 | 118.7455 | 30 | 4 | 23 | 0.5 | 0.5 |  | 151.165 | 180 | 0.349 | 0.567 | 0.25186 |  | 9.5 |  | -16.26 | 0.49 | 59.8 |  | -3.1623e-06 | 5.1418e-05 | 0.49 | 92.69 | 34 | Assessing potential of nanofilltration and reverse osmosis for removal of toxic pharmaceuticals from water
BW30 | RO | Acetaminophen | CC(=O)Nc1ccc(O)cc1 | 118.7455 | 30 | 5 | 23 | 0.5 | 0.5 |  | 151.165 | 180 | 0.349 | 0.567 | 0.25186 |  | 9.5 |  | -16.26 | 0.49 | 59.8 |  | -3.1622e-05 | 0.00051417 | 0.49 | 93.69 | 34 | Assessing potential of nanofilltration and reverse osmosis for removal of toxic pharmaceuticals from water
BW30 | RO | Acetaminophen | CC(=O)Nc1ccc(O)cc1 | 118.7455 | 30 | 7 | 23 | 0.5 | 0.5 |  | 151.165 | 180 | 0.349 | 0.567 | 0.25186 |  | 9.5 |  | -16.26 | 0.49 | 59.8 |  | -0.0031523 | 0.051257 | 0.49 | 89.56 | 34 | Assessing potential of nanofilltration and reverse osmosis for removal of toxic pharmaceuticals from water
BW30 | RO | Caffeine | Cn1cnc2N(C)C(=O)N(C)C(=O)c12 | 39.5818 | 10 | 4 | 23 | 0.5 | 0.5 |  | 194.194 | 180 | 0.444 | 0.503 | 0.30161 |  | 14 |  | -16.26 | -0.07 | 59.8 |  | -1e-10 | 1.626e-09 | -0.07 | 95.51 | 35 | Assessing potential of nanofilltration and reverse osmosis for removal of toxic pharmaceuticals from water
BW30 | RO | Caffeine | Cn1cnc2N(C)C(=O)N(C)C(=O)c12 | 39.5818 | 10 | 5 | 23 | 0.5 | 0.5 |  | 194.194 | 180 | 0.444 | 0.503 | 0.30161 |  | 14 |  | -16.26 | -0.07 | 59.8 |  | -1e-09 | 1.626e-08 | -0.07 | 94.72 | 35 | Assessing potential of nanofilltration and reverse osmosis for removal of toxic pharmaceuticals from water
BW30 | RO | Caffeine | Cn1cnc2N(C)C(=O)N(C)C(=O)c12 | 39.5818 | 10 | 7 | 23 | 0.5 | 0.5 |  | 194.194 | 180 | 0.444 | 0.503 | 0.30161 |  | 14 |  | -16.26 | -0.07 | 59.8 |  | -1e-07 | 1.626e-06 | -0.07 | 86.57 | 35 | Assessing potential of nanofilltration and reverse osmosis for removal of toxic pharmaceuticals from water
BW30 | RO | Caffeine | Cn1cnc2N(C)C(=O)N(C)C(=O)c12 | 59.3727 | 15 | 4 | 23 | 0.5 | 0.5 |  | 194.194 | 180 | 0.444 | 0.503 | 0.30161 |  | 14 |  | -16.26 | -0.07 | 59.8 |  | -1e-10 | 1.626e-09 | -0.07 | 99.9 | 35 | Assessing potential of nanofilltration and reverse osmosis for removal of toxic pharmaceuticals from water
BW30 | RO | Caffeine | Cn1cnc2N(C)C(=O)N(C)C(=O)c12 | 59.3727 | 15 | 5 | 23 | 0.5 | 0.5 |  | 194.194 | 180 | 0.444 | 0.503 | 0.30161 |  | 14 |  | -16.26 | -0.07 | 59.8 |  | -1e-09 | 1.626e-08 | -0.07 | 94.34 | 35 | Assessing potential of nanofilltration and reverse osmosis for removal of toxic pharmaceuticals from water
BW30 | RO | Caffeine | Cn1cnc2N(C)C(=O)N(C)C(=O)c12 | 59.3727 | 15 | 7 | 23 | 0.5 | 0.5 |  | 194.194 | 180 | 0.444 | 0.503 | 0.30161 |  | 14 |  | -16.26 | -0.07 | 59.8 |  | -1e-07 | 1.626e-06 | -0.07 | 93.56 | 35 | Assessing potential of nanofilltration and reverse osmosis for removal of toxic pharmaceuticals from water
BW30 | RO | Caffeine | Cn1cnc2N(C)C(=O)N(C)C(=O)c12 | 79.1636 | 20 | 4 | 23 | 0.5 | 0.5 |  | 194.194 | 180 | 0.444 | 0.503 | 0.30161 |  | 14 |  | -16.26 | -0.07 | 59.8 |  | -1e-10 | 1.626e-09 | -0.07 | 96.1 | 35 | Assessing potential of nanofilltration and reverse osmosis for removal of toxic pharmaceuticals from water
BW30 | RO | Caffeine | Cn1cnc2N(C)C(=O)N(C)C(=O)c12 | 79.1636 | 20 | 5 | 23 | 0.5 | 0.5 |  | 194.194 | 180 | 0.444 | 0.503 | 0.30161 |  | 14 |  | -16.26 | -0.07 | 59.8 |  | -1e-09 | 1.626e-08 | -0.07 | 94.66 | 35 | Assessing potential of nanofilltration and reverse osmosis for removal of toxic pharmaceuticals from water
BW30 | RO | Caffeine | Cn1cnc2N(C)C(=O)N(C)C(=O)c12 | 79.1636 | 20 | 7 | 23 | 0.5 | 0.5 |  | 194.194 | 180 | 0.444 | 0.503 | 0.30161 |  | 14 |  | -16.26 | -0.07 | 59.8 |  | -1e-07 | 1.626e-06 | -0.07 | 93.93 | 35 | Assessing potential of nanofilltration and reverse osmosis for removal of toxic pharmaceuticals from water
BW30 | RO | Caffeine | Cn1cnc2N(C)C(=O)N(C)C(=O)c12 | 118.7455 | 30 | 4 | 23 | 0.5 | 0.5 |  | 194.194 | 180 | 0.444 | 0.503 | 0.30161 |  | 14 |  | -16.26 | -0.07 | 59.8 |  | -1e-10 | 1.626e-09 | -0.07 | 95.48 | 35 | Assessing potential of nanofilltration and reverse osmosis for removal of toxic pharmaceuticals from water
BW30 | RO | Caffeine | Cn1cnc2N(C)C(=O)N(C)C(=O)c12 | 118.7455 | 30 | 5 | 23 | 0.5 | 0.5 |  | 194.194 | 180 | 0.444 | 0.503 | 0.30161 |  | 14 |  | -16.26 | -0.07 | 59.8 |  | -1e-09 | 1.626e-08 | -0.07 | 94.79 | 35 | Assessing potential of nanofilltration and reverse osmosis for removal of toxic pharmaceuticals from water
BW30 | RO | Caffeine | Cn1cnc2N(C)C(=O)N(C)C(=O)c12 | 118.7455 | 30 | 7 | 23 | 0.5 | 0.5 |  | 194.194 | 180 | 0.444 | 0.503 | 0.30161 |  | 14 |  | -16.26 | -0.07 | 59.8 |  | -1e-07 | 1.626e-06 | -0.07 | 86.61 | 35 | Assessing potential of nanofilltration and reverse osmosis for removal of toxic pharmaceuticals from water
BW30 | RO | Diclofenac | OC(=O)Cc1ccccc1Nc2c(Cl)cccc2Cl | 39.5818 | 10 | 5 | 23 | 0.5 | 0.5 |  | 296.153 | 180 | 0.462 | 0.634 | 0.34769 |  | 4.15 |  | -16.26 | 4.51 | 59.8 |  | -0.87623 | 14.2475 | 2.4742 | 99.26 | 36 | Assessing potential of nanofilltration and reverse osmosis for removal of toxic pharmaceuticals from water
BW30 | RO | Diclofenac | OC(=O)Cc1ccccc1Nc2c(Cl)cccc2Cl | 39.5818 | 10 | 7 | 23 | 0.5 | 0.5 |  | 296.153 | 180 | 0.462 | 0.634 | 0.34769 |  | 4.15 |  | -16.26 | 4.51 | 59.8 |  | -0.99859 | 16.2371 | 2.1899 | 99.26 | 36 | Assessing potential of nanofilltration and reverse osmosis for removal of toxic pharmaceuticals from water
BW30 | RO | Diclofenac | OC(=O)Cc1ccccc1Nc2c(Cl)cccc2Cl | 59.3727 | 15 | 5 | 23 | 0.5 | 0.5 |  | 296.153 | 180 | 0.462 | 0.634 | 0.34769 |  | 4.15 |  | -16.26 | 4.51 | 59.8 |  | -0.87623 | 14.2475 | 2.4742 | 98.97 | 36 | Assessing potential of nanofilltration and reverse osmosis for removal of toxic pharmaceuticals from water
BW30 | RO | Diclofenac | OC(=O)Cc1ccccc1Nc2c(Cl)cccc2Cl | 59.3727 | 15 | 7 | 23 | 0.5 | 0.5 |  | 296.153 | 180 | 0.462 | 0.634 | 0.34769 |  | 4.15 |  | -16.26 | 4.51 | 59.8 |  | -0.99859 | 16.2371 | 2.1899 | 99.75 | 36 | Assessing potential of nanofilltration and reverse osmosis for removal of toxic pharmaceuticals from water
BW30 | RO | Diclofenac | OC(=O)Cc1ccccc1Nc2c(Cl)cccc2Cl | 79.1636 | 20 | 5 | 23 | 0.5 | 0.5 |  | 296.153 | 180 | 0.462 | 0.634 | 0.34769 |  | 4.15 |  | -16.26 | 4.51 | 59.8 |  | -0.87623 | 14.2475 | 2.4742 | 99.69 | 36 | Assessing potential of nanofilltration and reverse osmosis for removal of toxic pharmaceuticals from water
BW30 | RO | Diclofenac | OC(=O)Cc1ccccc1Nc2c(Cl)cccc2Cl | 79.1636 | 20 | 7 | 23 | 0.5 | 0.5 |  | 296.153 | 180 | 0.462 | 0.634 | 0.34769 |  | 4.15 |  | -16.26 | 4.51 | 59.8 |  | -0.99859 | 16.2371 | 2.1899 | 99.79 | 36 | Assessing potential of nanofilltration and reverse osmosis for removal of toxic pharmaceuticals from water
BW30 | RO | Diclofenac | OC(=O)Cc1ccccc1Nc2c(Cl)cccc2Cl | 118.7455 | 30 | 5 | 23 | 0.5 | 0.5 |  | 296.153 | 180 | 0.462 | 0.634 | 0.34769 |  | 4.15 |  | -16.26 | 4.51 | 59.8 |  | -0.87623 | 14.2475 | 2.4742 | 99.11 | 36 | Assessing potential of nanofilltration and reverse osmosis for removal of toxic pharmaceuticals from water
BW30 | RO | Diclofenac | OC(=O)Cc1ccccc1Nc2c(Cl)cccc2Cl | 118.7455 | 30 | 7 | 23 | 0.5 | 0.5 |  | 296.153 | 180 | 0.462 | 0.634 | 0.34769 |  | 4.15 |  | -16.26 | 4.51 | 59.8 |  | -0.99859 | 16.2371 | 2.1899 | 99.06 | 36 | Assessing potential of nanofilltration and reverse osmosis for removal of toxic pharmaceuticals from water
BW30 | RO | Dipyrone | [Na+].CN(C[S]([O-])(=O)=O)C1=C(C)N(C)N(C1=O)c2ccccc2 | 39.5818 | 10 | 4 | 23 | 0.5 | 0.5 |  | 333.345 | 180 | 0.445 | 0.654 | 0.38792 |  | 3.8 |  | -16.26 |  | 59.8 |  | -0.61314 | 9.9696 |  | 99.11 | 37 | Assessing potential of nanofilltration and reverse osmosis for removal of toxic pharmaceuticals from water
BW30 | RO | Dipyrone | [Na+].CN(C[S]([O-])(=O)=O)C1=C(C)N(C)N(C1=O)c2ccccc2 | 39.5818 | 10 | 5 | 23 | 0.5 | 0.5 |  | 333.345 | 180 | 0.445 | 0.654 | 0.38792 |  | 3.8 |  | -16.26 |  | 59.8 |  | -0.94065 | 15.295 |  | 98.91 | 37 | Assessing potential of nanofilltration and reverse osmosis for removal of toxic pharmaceuticals from water
BW30 | RO | Dipyrone | [Na+].CN(C[S]([O-])(=O)=O)C1=C(C)N(C)N(C1=O)c2ccccc2 | 39.5818 | 10 | 7 | 23 | 0.5 | 0.5 |  | 333.345 | 180 | 0.445 | 0.654 | 0.38792 |  | 3.8 |  | -16.26 |  | 59.8 |  | -0.99937 | 16.2497 |  | 99.11 | 37 | Assessing potential of nanofilltration and reverse osmosis for removal of toxic pharmaceuticals from water
BW30 | RO | Dipyrone | [Na+].CN(C[S]([O-])(=O)=O)C1=C(C)N(C)N(C1=O)c2ccccc2 | 59.3727 | 15 | 4 | 23 | 0.5 | 0.5 |  | 333.345 | 180 | 0.445 | 0.654 | 0.38792 |  | 3.8 |  | -16.26 |  | 59.8 |  | -0.61314 | 9.9696 |  | 98.91 | 37 | Assessing potential of nanofilltration and reverse osmosis for removal of toxic pharmaceuticals from water
BW30 | RO | Dipyrone | [Na+].CN(C[S]([O-])(=O)=O)C1=C(C)N(C)N(C1=O)c2ccccc2 | 59.3727 | 15 | 5 | 23 | 0.5 | 0.5 |  | 333.345 | 180 | 0.445 | 0.654 | 0.38792 |  | 3.8 |  | -16.26 |  | 59.8 |  | -0.94065 | 15.295 |  | 98.63 | 37 | Assessing potential of nanofilltration and reverse osmosis for removal of toxic pharmaceuticals from water
BW30 | RO | Dipyrone | [Na+].CN(C[S]([O-])(=O)=O)C1=C(C)N(C)N(C1=O)c2ccccc2 | 59.3727 | 15 | 7 | 23 | 0.5 | 0.5 |  | 333.345 | 180 | 0.445 | 0.654 | 0.38792 |  | 3.8 |  | -16.26 |  | 59.8 |  | -0.99937 | 16.2497 |  | 98.96 | 37 | Assessing potential of nanofilltration and reverse osmosis for removal of toxic pharmaceuticals from water
BW30 | RO | Dipyrone | [Na+].CN(C[S]([O-])(=O)=O)C1=C(C)N(C)N(C1=O)c2ccccc2 | 79.1636 | 20 | 4 | 23 | 0.5 | 0.5 |  | 333.345 | 180 | 0.445 | 0.654 | 0.38792 |  | 3.8 |  | -16.26 |  | 59.8 |  | -0.61314 | 9.9696 |  | 99.1 | 37 | Assessing potential of nanofilltration and reverse osmosis for removal of toxic pharmaceuticals from water
BW30 | RO | Dipyrone | [Na+].CN(C[S]([O-])(=O)=O)C1=C(C)N(C)N(C1=O)c2ccccc2 | 79.1636 | 20 | 5 | 23 | 0.5 | 0.5 |  | 333.345 | 180 | 0.445 | 0.654 | 0.38792 |  | 3.8 |  | -16.26 |  | 59.8 |  | -0.94065 | 15.295 |  | 98.88 | 37 | Assessing potential of nanofilltration and reverse osmosis for removal of toxic pharmaceuticals from water
BW30 | RO | Dipyrone | [Na+].CN(C[S]([O-])(=O)=O)C1=C(C)N(C)N(C1=O)c2ccccc2 | 79.1636 | 20 | 7 | 23 | 0.5 | 0.5 |  | 333.345 | 180 | 0.445 | 0.654 | 0.38792 |  | 3.8 |  | -16.26 |  | 59.8 |  | -0.99937 | 16.2497 |  | 99.02 | 37 | Assessing potential of nanofilltration and reverse osmosis for removal of toxic pharmaceuticals from water
BW30 | RO | Dipyrone | [Na+].CN(C[S]([O-])(=O)=O)C1=C(C)N(C)N(C1=O)c2ccccc2 | 118.7455 | 30 | 4 | 23 | 0.5 | 0.5 |  | 333.345 | 180 | 0.445 | 0.654 | 0.38792 |  | 3.8 |  | -16.26 |  | 59.8 |  | -0.61314 | 9.9696 |  | 99.01 | 37 | Assessing potential of nanofilltration and reverse osmosis for removal of toxic pharmaceuticals from water
BW30 | RO | Dipyrone | [Na+].CN(C[S]([O-])(=O)=O)C1=C(C)N(C)N(C1=O)c2ccccc2 | 118.7455 | 30 | 5 | 23 | 0.5 | 0.5 |  | 333.345 | 180 | 0.445 | 0.654 | 0.38792 |  | 3.8 |  | -16.26 |  | 59.8 |  | -0.94065 | 15.295 |  | 98.88 | 37 | Assessing potential of nanofilltration and reverse osmosis for removal of toxic pharmaceuticals from water
BW30 | RO | Dipyrone | [Na+].CN(C[S]([O-])(=O)=O)C1=C(C)N(C)N(C1=O)c2ccccc2 | 118.7455 | 30 | 7 | 23 | 0.5 | 0.5 |  | 333.345 | 180 | 0.445 | 0.654 | 0.38792 |  | 3.8 |  | -16.26 |  | 59.8 |  | -0.99937 | 16.2497 |  | 99.01 | 37 | Assessing potential of nanofilltration and reverse osmosis for removal of toxic pharmaceuticals from water
BW30 | RO | Ibuprofen | CC(C)Cc1ccc(cc1)C(C)C(O)=O | 39.5818 | 10 | 4 | 23 | 0.5 | 0.5 |  | 206.285 | 180 | 0.378 | 0.659 | 0.37273 |  | 5.2 |  | -16.26 | 3.97 | 59.8 |  | -0.059351 | 0.96505 | 3.7774 | 99.31 | 38 | Assessing potential of nanofilltration and reverse osmosis for removal of toxic pharmaceuticals from water
BW30 | RO | Ibuprofen | CC(C)Cc1ccc(cc1)C(C)C(O)=O | 39.5818 | 10 | 5 | 23 | 0.5 | 0.5 |  | 206.285 | 180 | 0.378 | 0.659 | 0.37273 |  | 5.2 |  | -16.26 | 3.97 | 59.8 |  | -0.38686 | 6.2904 | 2.7148 | 99.31 | 38 | Assessing potential of nanofilltration and reverse osmosis for removal of toxic pharmaceuticals from water
BW30 | RO | Ibuprofen | CC(C)Cc1ccc(cc1)C(C)C(O)=O | 39.5818 | 10 | 7 | 23 | 0.5 | 0.5 |  | 206.285 | 180 | 0.378 | 0.659 | 0.37273 |  | 5.2 |  | -16.26 | 3.97 | 59.8 |  | -0.9844 | 16.0063 | 0.7761 | 99.11 | 38 | Assessing potential of nanofilltration and reverse osmosis for removal of toxic pharmaceuticals from water
BW30 | RO | Ibuprofen | CC(C)Cc1ccc(cc1)C(C)C(O)=O | 59.3727 | 15 | 4 | 23 | 0.5 | 0.5 |  | 206.285 | 180 | 0.378 | 0.659 | 0.37273 |  | 5.2 |  | -16.26 | 3.97 | 59.8 |  | -0.059351 | 0.96505 | 3.7774 | 100 | 38 | Assessing potential of nanofilltration and reverse osmosis for removal of toxic pharmaceuticals from water
BW30 | RO | Ibuprofen | CC(C)Cc1ccc(cc1)C(C)C(O)=O | 59.3727 | 15 | 5 | 23 | 0.5 | 0.5 |  | 206.285 | 180 | 0.378 | 0.659 | 0.37273 |  | 5.2 |  | -16.26 | 3.97 | 59.8 |  | -0.38686 | 6.2904 | 2.7148 | 99.98 | 38 | Assessing potential of nanofilltration and reverse osmosis for removal of toxic pharmaceuticals from water
BW30 | RO | Ibuprofen | CC(C)Cc1ccc(cc1)C(C)C(O)=O | 59.3727 | 15 | 7 | 23 | 0.5 | 0.5 |  | 206.285 | 180 | 0.378 | 0.659 | 0.37273 |  | 5.2 |  | -16.26 | 3.97 | 59.8 |  | -0.9844 | 16.0063 | 0.7761 | 100 | 38 | Assessing potential of nanofilltration and reverse osmosis for removal of toxic pharmaceuticals from water
BW30 | RO | Ibuprofen | CC(C)Cc1ccc(cc1)C(C)C(O)=O | 79.1636 | 20 | 4 | 23 | 0.5 | 0.5 |  | 206.285 | 180 | 0.378 | 0.659 | 0.37273 |  | 5.2 |  | -16.26 | 3.97 | 59.8 |  | -0.059351 | 0.96505 | 3.7774 | 99.24 | 38 | Assessing potential of nanofilltration and reverse osmosis for removal of toxic pharmaceuticals from water
BW30 | RO | Ibuprofen | CC(C)Cc1ccc(cc1)C(C)C(O)=O | 79.1636 | 20 | 5 | 23 | 0.5 | 0.5 |  | 206.285 | 180 | 0.378 | 0.659 | 0.37273 |  | 5.2 |  | -16.26 | 3.97 | 59.8 |  | -0.38686 | 6.2904 | 2.7148 | 99.15 | 38 | Assessing potential of nanofilltration and reverse osmosis for removal of toxic pharmaceuticals from water
BW30 | RO | Ibuprofen | CC(C)Cc1ccc(cc1)C(C)C(O)=O | 79.1636 | 20 | 7 | 23 | 0.5 | 0.5 |  | 206.285 | 180 | 0.378 | 0.659 | 0.37273 |  | 5.2 |  | -16.26 | 3.97 | 59.8 |  | -0.9844 | 16.0063 | 0.7761 | 99.11 | 38 | Assessing potential of nanofilltration and reverse osmosis for removal of toxic pharmaceuticals from water
BW30 | RO | Ibuprofen | CC(C)Cc1ccc(cc1)C(C)C(O)=O | 118.7455 | 30 | 4 | 23 | 0.5 | 0.5 |  | 206.285 | 180 | 0.378 | 0.659 | 0.37273 |  | 5.2 |  | -16.26 | 3.97 | 59.8 |  | -0.059351 | 0.96505 | 3.7774 | 99.21 | 38 | Assessing potential of nanofilltration and reverse osmosis for removal of toxic pharmaceuticals from water
BW30 | RO | Ibuprofen | CC(C)Cc1ccc(cc1)C(C)C(O)=O | 118.7455 | 30 | 5 | 23 | 0.5 | 0.5 |  | 206.285 | 180 | 0.378 | 0.659 | 0.37273 |  | 5.2 |  | -16.26 | 3.97 | 59.8 |  | -0.38686 | 6.2904 | 2.7148 | 99.25 | 38 | Assessing potential of nanofilltration and reverse osmosis for removal of toxic pharmaceuticals from water
BW30 | RO | Ibuprofen | CC(C)Cc1ccc(cc1)C(C)C(O)=O | 118.7455 | 30 | 7 | 23 | 0.5 | 0.5 |  | 206.285 | 180 | 0.378 | 0.659 | 0.37273 |  | 5.2 |  | -16.26 | 3.97 | 59.8 |  | -0.9844 | 16.0063 | 0.7761 | 99.16 | 38 | Assessing potential of nanofilltration and reverse osmosis for removal of toxic pharmaceuticals from water
NF90 | NF | Acetaminophen | CC(=O)Nc1ccc(O)cc1 | 42.4 | 5 | 4 | 23 | 0.5 | 0.5 |  | 151.165 | 100 | 0.349 | 0.567 | 0.25186 | 0.34 | 9.5 |  | -27.29 | 0.49 | 41.4 | 0.067206 | -3.1623e-06 | 8.6298e-05 | 0.49 | 89.5 | 39 | Assessing potential of nanofilltration and reverse osmosis for removal of toxic pharmaceuticals from water
NF90 | NF | Acetaminophen | CC(=O)Nc1ccc(O)cc1 | 42.4 | 5 | 5 | 23 | 0.5 | 0.5 |  | 151.165 | 100 | 0.349 | 0.567 | 0.25186 | 0.34 | 9.5 |  | -27.29 | 0.49 | 41.4 | 0.067206 | -3.1622e-05 | 0.00086296 | 0.49 | 89.96 | 39 | Assessing potential of nanofilltration and reverse osmosis for removal of toxic pharmaceuticals from water
NF90 | NF | Acetaminophen | CC(=O)Nc1ccc(O)cc1 | 42.4 | 5 | 7 | 23 | 0.5 | 0.5 |  | 151.165 | 100 | 0.349 | 0.567 | 0.25186 | 0.34 | 9.5 |  | -27.29 | 0.49 | 41.4 | 0.067206 | -0.0031523 | 0.086027 | 0.49 | 89.25 | 39 | Assessing potential of nanofilltration and reverse osmosis for removal of toxic pharmaceuticals from water
NF90 | NF | Acetaminophen | CC(=O)Nc1ccc(O)cc1 | 84.8 | 10 | 4 | 23 | 0.5 | 0.5 |  | 151.165 | 100 | 0.349 | 0.567 | 0.25186 | 0.34 | 9.5 |  | -27.29 | 0.49 | 41.4 | 0.067206 | -3.1623e-06 | 8.6298e-05 | 0.49 | 91.65 | 39 | Assessing potential of nanofilltration and reverse osmosis for removal of toxic pharmaceuticals from water
NF90 | NF | Acetaminophen | CC(=O)Nc1ccc(O)cc1 | 84.8 | 10 | 5 | 23 | 0.5 | 0.5 |  | 151.165 | 100 | 0.349 | 0.567 | 0.25186 | 0.34 | 9.5 |  | -27.29 | 0.49 | 41.4 | 0.067206 | -3.1622e-05 | 0.00086296 | 0.49 | 91.1 | 39 | Assessing potential of nanofilltration and reverse osmosis for removal of toxic pharmaceuticals from water
NF90 | NF | Acetaminophen | CC(=O)Nc1ccc(O)cc1 | 84.8 | 10 | 7 | 23 | 0.5 | 0.5 |  | 151.165 | 100 | 0.349 | 0.567 | 0.25186 | 0.34 | 9.5 |  | -27.29 | 0.49 | 41.4 | 0.067206 | -0.0031523 | 0.086027 | 0.49 | 91.87 | 39 | Assessing potential of nanofilltration and reverse osmosis for removal of toxic pharmaceuticals from water
NF90 | NF | Acetaminophen | CC(=O)Nc1ccc(O)cc1 | 127.2 | 15 | 4 | 23 | 0.5 | 0.5 |  | 151.165 | 100 | 0.349 | 0.567 | 0.25186 | 0.34 | 9.5 |  | -27.29 | 0.49 | 41.4 | 0.067206 | -3.1623e-06 | 8.6298e-05 | 0.49 | 91.04 | 39 | Assessing potential of nanofilltration and reverse osmosis for removal of toxic pharmaceuticals from water
NF90 | NF | Acetaminophen | CC(=O)Nc1ccc(O)cc1 | 127.2 | 15 | 5 | 23 | 0.5 | 0.5 |  | 151.165 | 100 | 0.349 | 0.567 | 0.25186 | 0.34 | 9.5 |  | -27.29 | 0.49 | 41.4 | 0.067206 | -3.1622e-05 | 0.00086296 | 0.49 | 90.84 | 39 | Assessing potential of nanofilltration and reverse osmosis for removal of toxic pharmaceuticals from water
NF90 | NF | Acetaminophen | CC(=O)Nc1ccc(O)cc1 | 127.2 | 15 | 7 | 23 | 0.5 | 0.5 |  | 151.165 | 100 | 0.349 | 0.567 | 0.25186 | 0.34 | 9.5 |  | -27.29 | 0.49 | 41.4 | 0.067206 | -0.0031523 | 0.086027 | 0.49 | 91.18 | 39 | Assessing potential of nanofilltration and reverse osmosis for removal of toxic pharmaceuticals from water
NF90 | NF | Acetaminophen | CC(=O)Nc1ccc(O)cc1 | 169.6 | 20 | 4 | 23 | 0.5 | 0.5 |  | 151.165 | 100 | 0.349 | 0.567 | 0.25186 | 0.34 | 9.5 |  | -27.29 | 0.49 | 41.4 | 0.067206 | -3.1623e-06 | 8.6298e-05 | 0.49 | 91.33 | 39 | Assessing potential of nanofilltration and reverse osmosis for removal of toxic pharmaceuticals from water
NF90 | NF | Acetaminophen | CC(=O)Nc1ccc(O)cc1 | 169.6 | 20 | 5 | 23 | 0.5 | 0.5 |  | 151.165 | 100 | 0.349 | 0.567 | 0.25186 | 0.34 | 9.5 |  | -27.29 | 0.49 | 41.4 | 0.067206 | -3.1622e-05 | 0.00086296 | 0.49 | 92.4 | 39 | Assessing potential of nanofilltration and reverse osmosis for removal of toxic pharmaceuticals from water
NF90 | NF | Acetaminophen | CC(=O)Nc1ccc(O)cc1 | 169.6 | 20 | 7 | 23 | 0.5 | 0.5 |  | 151.165 | 100 | 0.349 | 0.567 | 0.25186 | 0.34 | 9.5 |  | -27.29 | 0.49 | 41.4 | 0.067206 | -0.0031523 | 0.086027 | 0.49 | 92.69 | 39 | Assessing potential of nanofilltration and reverse osmosis for removal of toxic pharmaceuticals from water
NF90 | NF | Caffeine | Cn1cnc2N(C)C(=O)N(C)C(=O)c12 | 42.4 | 5 | 4 | 23 | 0.5 | 0.5 |  | 194.194 | 100 | 0.444 | 0.503 | 0.30161 | 0.34 | 10.4 |  | -27.29 | -0.07 | 41.4 | 0.012751 | -3.9811e-07 | 1.0864e-05 | -0.07 | 94.71 | 40 | Assessing potential of nanofilltration and reverse osmosis for removal of toxic pharmaceuticals from water
NF90 | NF | Caffeine | Cn1cnc2N(C)C(=O)N(C)C(=O)c12 | 42.4 | 5 | 5 | 23 | 0.5 | 0.5 |  | 194.194 | 100 | 0.444 | 0.503 | 0.30161 | 0.34 | 10.4 |  | -27.29 | -0.07 | 41.4 | 0.012751 | -3.9811e-06 | 0.00010864 | -0.07 | 93.81 | 40 | Assessing potential of nanofilltration and reverse osmosis for removal of toxic pharmaceuticals from water
NF90 | NF | Caffeine | Cn1cnc2N(C)C(=O)N(C)C(=O)c12 | 42.4 | 5 | 7 | 23 | 0.5 | 0.5 |  | 194.194 | 100 | 0.444 | 0.503 | 0.30161 | 0.34 | 10.4 |  | -27.29 | -0.07 | 41.4 | 0.012751 | -0.00039795 | 0.01086 | -0.07 | 94.28 | 40 | Assessing potential of nanofilltration and reverse osmosis for removal of toxic pharmaceuticals from water
NF90 | NF | Caffeine | Cn1cnc2N(C)C(=O)N(C)C(=O)c12 | 84.8 | 10 | 4 | 23 | 0.5 | 0.5 |  | 194.194 | 100 | 0.444 | 0.503 | 0.30161 | 0.34 | 10.4 |  | -27.29 | -0.07 | 41.4 | 0.012751 | -3.9811e-07 | 1.0864e-05 | -0.07 | 93.82 | 40 | Assessing potential of nanofilltration and reverse osmosis for removal of toxic pharmaceuticals from water
NF90 | NF | Caffeine | Cn1cnc2N(C)C(=O)N(C)C(=O)c12 | 84.8 | 10 | 5 | 23 | 0.5 | 0.5 |  | 194.194 | 100 | 0.444 | 0.503 | 0.30161 | 0.34 | 10.4 |  | -27.29 | -0.07 | 41.4 | 0.012751 | -3.9811e-06 | 0.00010864 | -0.07 | 92.38 | 40 | Assessing potential of nanofilltration and reverse osmosis for removal of toxic pharmaceuticals from water
NF90 | NF | Caffeine | Cn1cnc2N(C)C(=O)N(C)C(=O)c12 | 84.8 | 10 | 7 | 23 | 0.5 | 0.5 |  | 194.194 | 100 | 0.444 | 0.503 | 0.30161 | 0.34 | 10.4 |  | -27.29 | -0.07 | 41.4 | 0.012751 | -0.00039795 | 0.01086 | -0.07 | 92.88 | 40 | Assessing potential of nanofilltration and reverse osmosis for removal of toxic pharmaceuticals from water
NF90 | NF | Caffeine | Cn1cnc2N(C)C(=O)N(C)C(=O)c12 | 127.2 | 15 | 4 | 23 | 0.5 | 0.5 |  | 194.194 | 100 | 0.444 | 0.503 | 0.30161 | 0.34 | 10.4 |  | -27.29 | -0.07 | 41.4 | 0.012751 | -3.9811e-07 | 1.0864e-05 | -0.07 | 92.69 | 40 | Assessing potential of nanofilltration and reverse osmosis for removal of toxic pharmaceuticals from water
NF90 | NF | Caffeine | Cn1cnc2N(C)C(=O)N(C)C(=O)c12 | 127.2 | 15 | 5 | 23 | 0.5 | 0.5 |  | 194.194 | 100 | 0.444 | 0.503 | 0.30161 | 0.34 | 10.4 |  | -27.29 | -0.07 | 41.4 | 0.012751 | -3.9811e-06 | 0.00010864 | -0.07 | 92.55 | 40 | Assessing potential of nanofilltration and reverse osmosis for removal of toxic pharmaceuticals from water
NF90 | NF | Caffeine | Cn1cnc2N(C)C(=O)N(C)C(=O)c12 | 127.2 | 15 | 7 | 23 | 0.5 | 0.5 |  | 194.194 | 100 | 0.444 | 0.503 | 0.30161 | 0.34 | 10.4 |  | -27.29 | -0.07 | 41.4 | 0.012751 | -0.00039795 | 0.01086 | -0.07 | 92.45 | 40 | Assessing potential of nanofilltration and reverse osmosis for removal of toxic pharmaceuticals from water
NF90 | NF | Caffeine | Cn1cnc2N(C)C(=O)N(C)C(=O)c12 | 169.6 | 20 | 4 | 23 | 0.5 | 0.5 |  | 194.194 | 100 | 0.444 | 0.503 | 0.30161 | 0.34 | 10.4 |  | -27.29 | -0.07 | 41.4 | 0.012751 | -3.9811e-07 | 1.0864e-05 | -0.07 | 93.37 | 40 | Assessing potential of nanofilltration and reverse osmosis for removal of toxic pharmaceuticals from water
NF90 | NF | Caffeine | Cn1cnc2N(C)C(=O)N(C)C(=O)c12 | 169.6 | 20 | 5 | 23 | 0.5 | 0.5 |  | 194.194 | 100 | 0.444 | 0.503 | 0.30161 | 0.34 | 10.4 |  | -27.29 | -0.07 | 41.4 | 0.012751 | -3.9811e-06 | 0.00010864 | -0.07 | 93.75 | 40 | Assessing potential of nanofilltration and reverse osmosis for removal of toxic pharmaceuticals from water
NF90 | NF | Caffeine | Cn1cnc2N(C)C(=O)N(C)C(=O)c12 | 169.6 | 20 | 7 | 23 | 0.5 | 0.5 |  | 194.194 | 100 | 0.444 | 0.503 | 0.30161 | 0.34 | 10.4 |  | -27.29 | -0.07 | 41.4 | 0.012751 | -0.00039795 | 0.01086 | -0.07 | 92.3 | 40 | Assessing potential of nanofilltration and reverse osmosis for removal of toxic pharmaceuticals from water
NF90 | NF | Diclofenac | OC(=O)Cc1ccccc1Nc2c(Cl)cccc2Cl | 42.4 | 5 | 5 | 23 | 0.5 | 0.5 |  | 296.153 | 100 | 0.462 | 0.634 | 0.34769 | 0.34 | 4.15 |  | -27.29 | 4.51 | 41.4 | -0.00051198 | -0.87623 | 23.9123 | 2.4742 | 94.07 | 41 | Assessing potential of nanofilltration and reverse osmosis for removal of toxic pharmaceuticals from water
NF90 | NF | Diclofenac | OC(=O)Cc1ccccc1Nc2c(Cl)cccc2Cl | 42.4 | 5 | 7 | 23 | 0.5 | 0.5 |  | 296.153 | 100 | 0.462 | 0.634 | 0.34769 | 0.34 | 4.15 |  | -27.29 | 4.51 | 41.4 | -0.00051198 | -0.99859 | 27.2515 | 2.1899 | 94.13 | 41 | Assessing potential of nanofilltration and reverse osmosis for removal of toxic pharmaceuticals from water
NF90 | NF | Diclofenac | OC(=O)Cc1ccccc1Nc2c(Cl)cccc2Cl | 84.8 | 10 | 5 | 23 | 0.5 | 0.5 |  | 296.153 | 100 | 0.462 | 0.634 | 0.34769 | 0.34 | 4.15 |  | -27.29 | 4.51 | 41.4 | -0.00051198 | -0.87623 | 23.9123 | 2.4742 | 96.16 | 41 | Assessing potential of nanofilltration and reverse osmosis for removal of toxic pharmaceuticals from water
NF90 | NF | Diclofenac | OC(=O)Cc1ccccc1Nc2c(Cl)cccc2Cl | 84.8 | 10 | 7 | 23 | 0.5 | 0.5 |  | 296.153 | 100 | 0.462 | 0.634 | 0.34769 | 0.34 | 4.15 |  | -27.29 | 4.51 | 41.4 | -0.00051198 | -0.99859 | 27.2515 | 2.1899 | 96.82 | 41 | Assessing potential of nanofilltration and reverse osmosis for removal of toxic pharmaceuticals from water
NF90 | NF | Diclofenac | OC(=O)Cc1ccccc1Nc2c(Cl)cccc2Cl | 127.2 | 15 | 5 | 23 | 0.5 | 0.5 |  | 296.153 | 100 | 0.462 | 0.634 | 0.34769 | 0.34 | 4.15 |  | -27.29 | 4.51 | 41.4 | -0.00051198 | -0.87623 | 23.9123 | 2.4742 | 97.02 | 41 | Assessing potential of nanofilltration and reverse osmosis for removal of toxic pharmaceuticals from water
NF90 | NF | Diclofenac | OC(=O)Cc1ccccc1Nc2c(Cl)cccc2Cl | 127.2 | 15 | 7 | 23 | 0.5 | 0.5 |  | 296.153 | 100 | 0.462 | 0.634 | 0.34769 | 0.34 | 4.15 |  | -27.29 | 4.51 | 41.4 | -0.00051198 | -0.99859 | 27.2515 | 2.1899 | 97.36 | 41 | Assessing potential of nanofilltration and reverse osmosis for removal of toxic pharmaceuticals from water
NF90 | NF | Diclofenac | OC(=O)Cc1ccccc1Nc2c(Cl)cccc2Cl | 169.6 | 20 | 5 | 23 | 0.5 | 0.5 |  | 296.153 | 100 | 0.462 | 0.634 | 0.34769 | 0.34 | 4.15 |  | -27.29 | 4.51 | 41.4 | -0.00051198 | -0.87623 | 23.9123 | 2.4742 | 97.82 | 41 | Assessing potential of nanofilltration and reverse osmosis for removal of toxic pharmaceuticals from water
NF90 | NF | Diclofenac | OC(=O)Cc1ccccc1Nc2c(Cl)cccc2Cl | 169.6 | 20 | 7 | 23 | 0.5 | 0.5 |  | 296.153 | 100 | 0.462 | 0.634 | 0.34769 | 0.34 | 4.15 |  | -27.29 | 4.51 | 41.4 | -0.00051198 | -0.99859 | 27.2515 | 2.1899 | 97.77 | 41 | Assessing potential of nanofilltration and reverse osmosis for removal of toxic pharmaceuticals from water
NF90 | NF | Dipyrone | [Na+].CN(C[S]([O-])(=O)=O)C1=C(C)N(C)N(C1=O)c2ccccc2 | 42.4 | 5 | 4 | 23 | 0.5 | 0.5 |  | 333.345 | 100 | 0.445 | 0.654 | 0.38792 | 0.34 | 3.8 |  | -27.29 |  | 41.4 | -0.019867 | -0.61314 | 16.7325 |  | 91.49 | 42 | Assessing potential of nanofilltration and reverse osmosis for removal of toxic pharmaceuticals from water
NF90 | NF | Dipyrone | [Na+].CN(C[S]([O-])(=O)=O)C1=C(C)N(C)N(C1=O)c2ccccc2 | 42.4 | 5 | 5 | 23 | 0.5 | 0.5 |  | 333.345 | 100 | 0.445 | 0.654 | 0.38792 | 0.34 | 3.8 |  | -27.29 |  | 41.4 | -0.019867 | -0.94065 | 25.6703 |  | 88.51 | 42 | Assessing potential of nanofilltration and reverse osmosis for removal of toxic pharmaceuticals from water
NF90 | NF | Dipyrone | [Na+].CN(C[S]([O-])(=O)=O)C1=C(C)N(C)N(C1=O)c2ccccc2 | 42.4 | 5 | 7 | 23 | 0.5 | 0.5 |  | 333.345 | 100 | 0.445 | 0.654 | 0.38792 | 0.34 | 3.8 |  | -27.29 |  | 41.4 | -0.019867 | -0.99937 | 27.2728 |  | 91.46 | 42 | Assessing potential of nanofilltration and reverse osmosis for removal of toxic pharmaceuticals from water
NF90 | NF | Dipyrone | [Na+].CN(C[S]([O-])(=O)=O)C1=C(C)N(C)N(C1=O)c2ccccc2 | 84.8 | 10 | 4 | 23 | 0.5 | 0.5 |  | 333.345 | 100 | 0.445 | 0.654 | 0.38792 | 0.34 | 3.8 |  | -27.29 |  | 41.4 | -0.019867 | -0.61314 | 16.7325 |  | 91.95 | 42 | Assessing potential of nanofilltration and reverse osmosis for removal of toxic pharmaceuticals from water
NF90 | NF | Dipyrone | [Na+].CN(C[S]([O-])(=O)=O)C1=C(C)N(C)N(C1=O)c2ccccc2 | 84.8 | 10 | 5 | 23 | 0.5 | 0.5 |  | 333.345 | 100 | 0.445 | 0.654 | 0.38792 | 0.34 | 3.8 |  | -27.29 |  | 41.4 | -0.019867 | -0.94065 | 25.6703 |  | 89.46 | 42 | Assessing potential of nanofilltration and reverse osmosis for removal of toxic pharmaceuticals from water
NF90 | NF | Dipyrone | [Na+].CN(C[S]([O-])(=O)=O)C1=C(C)N(C)N(C1=O)c2ccccc2 | 84.8 | 10 | 7 | 23 | 0.5 | 0.5 |  | 333.345 | 100 | 0.445 | 0.654 | 0.38792 | 0.34 | 3.8 |  | -27.29 |  | 41.4 | -0.019867 | -0.99937 | 27.2728 |  | 93.5 | 42 | Assessing potential of nanofilltration and reverse osmosis for removal of toxic pharmaceuticals from water
NF90 | NF | Dipyrone | [Na+].CN(C[S]([O-])(=O)=O)C1=C(C)N(C)N(C1=O)c2ccccc2 | 127.2 | 15 | 4 | 23 | 0.5 | 0.5 |  | 333.345 | 100 | 0.445 | 0.654 | 0.38792 | 0.34 | 3.8 |  | -27.29 |  | 41.4 | -0.019867 | -0.61314 | 16.7325 |  | 91.59 | 42 | Assessing potential of nanofilltration and reverse osmosis for removal of toxic pharmaceuticals from water
NF90 | NF | Dipyrone | [Na+].CN(C[S]([O-])(=O)=O)C1=C(C)N(C)N(C1=O)c2ccccc2 | 127.2 | 15 | 5 | 23 | 0.5 | 0.5 |  | 333.345 | 100 | 0.445 | 0.654 | 0.38792 | 0.34 | 3.8 |  | -27.29 |  | 41.4 | -0.019867 | -0.94065 | 25.6703 |  | 87.28 | 42 | Assessing potential of nanofilltration and reverse osmosis for removal of toxic pharmaceuticals from water
NF90 | NF | Dipyrone | [Na+].CN(C[S]([O-])(=O)=O)C1=C(C)N(C)N(C1=O)c2ccccc2 | 127.2 | 15 | 7 | 23 | 0.5 | 0.5 |  | 333.345 | 100 | 0.445 | 0.654 | 0.38792 | 0.34 | 3.8 |  | -27.29 |  | 41.4 | -0.019867 | -0.99937 | 27.2728 |  | 93.91 | 42 | Assessing potential of nanofilltration and reverse osmosis for removal of toxic pharmaceuticals from water
NF90 | NF | Dipyrone | [Na+].CN(C[S]([O-])(=O)=O)C1=C(C)N(C)N(C1=O)c2ccccc2 | 169.6 | 20 | 4 | 23 | 0.5 | 0.5 |  | 333.345 | 100 | 0.445 | 0.654 | 0.38792 | 0.34 | 3.8 |  | -27.29 |  | 41.4 | -0.019867 | -0.61314 | 16.7325 |  | 90.41 | 42 | Assessing potential of nanofilltration and reverse osmosis for removal of toxic pharmaceuticals from water
NF90 | NF | Dipyrone | [Na+].CN(C[S]([O-])(=O)=O)C1=C(C)N(C)N(C1=O)c2ccccc2 | 169.6 | 20 | 5 | 23 | 0.5 | 0.5 |  | 333.345 | 100 | 0.445 | 0.654 | 0.38792 | 0.34 | 3.8 |  | -27.29 |  | 41.4 | -0.019867 | -0.94065 | 25.6703 |  | 88.47 | 42 | Assessing potential of nanofilltration and reverse osmosis for removal of toxic pharmaceuticals from water
NF90 | NF | Dipyrone | [Na+].CN(C[S]([O-])(=O)=O)C1=C(C)N(C)N(C1=O)c2ccccc2 | 169.6 | 20 | 7 | 23 | 0.5 | 0.5 |  | 333.345 | 100 | 0.445 | 0.654 | 0.38792 | 0.34 | 3.8 |  | -27.29 |  | 41.4 | -0.019867 | -0.99937 | 27.2728 |  | 90.94 | 42 | Assessing potential of nanofilltration and reverse osmosis for removal of toxic pharmaceuticals from water
NF90 | NF | Ibuprofen | CC(C)Cc1ccc(cc1)C(C)C(O)=O | 42.4 | 5 | 4 | 23 | 0.5 | 0.5 |  | 206.285 | 100 | 0.378 | 0.659 | 0.37273 | 0.34 | 5.2 |  | -27.29 | 3.97 | 41.4 | -0.0092648 | -0.059351 | 1.6197 | 3.7774 | 94.44 | 43 | Assessing potential of nanofilltration and reverse osmosis for removal of toxic pharmaceuticals from water
NF90 | NF | Ibuprofen | CC(C)Cc1ccc(cc1)C(C)C(O)=O | 42.4 | 5 | 5 | 23 | 0.5 | 0.5 |  | 206.285 | 100 | 0.378 | 0.659 | 0.37273 | 0.34 | 5.2 |  | -27.29 | 3.97 | 41.4 | -0.0092648 | -0.38686 | 10.5575 | 2.7148 | 96.62 | 43 | Assessing potential of nanofilltration and reverse osmosis for removal of toxic pharmaceuticals from water
NF90 | NF | Ibuprofen | CC(C)Cc1ccc(cc1)C(C)C(O)=O | 42.4 | 5 | 7 | 23 | 0.5 | 0.5 |  | 206.285 | 100 | 0.378 | 0.659 | 0.37273 | 0.34 | 5.2 |  | -27.29 | 3.97 | 41.4 | -0.0092648 | -0.9844 | 26.8642 | 0.7761 | 92.37 | 43 | Assessing potential of nanofilltration and reverse osmosis for removal of toxic pharmaceuticals from water
NF90 | NF | Ibuprofen | CC(C)Cc1ccc(cc1)C(C)C(O)=O | 84.8 | 10 | 4 | 23 | 0.5 | 0.5 |  | 206.285 | 100 | 0.378 | 0.659 | 0.37273 | 0.34 | 5.2 |  | -27.29 | 3.97 | 41.4 | -0.0092648 | -0.059351 | 1.6197 | 3.7774 | 95.79 | 43 | Assessing potential of nanofilltration and reverse osmosis for removal of toxic pharmaceuticals from water
NF90 | NF | Ibuprofen | CC(C)Cc1ccc(cc1)C(C)C(O)=O | 84.8 | 10 | 5 | 23 | 0.5 | 0.5 |  | 206.285 | 100 | 0.378 | 0.659 | 0.37273 | 0.34 | 5.2 |  | -27.29 | 3.97 | 41.4 | -0.0092648 | -0.38686 | 10.5575 | 2.7148 | 97.66 | 43 | Assessing potential of nanofilltration and reverse osmosis for removal of toxic pharmaceuticals from water
NF90 | NF | Ibuprofen | CC(C)Cc1ccc(cc1)C(C)C(O)=O | 84.8 | 10 | 7 | 23 | 0.5 | 0.5 |  | 206.285 | 100 | 0.378 | 0.659 | 0.37273 | 0.34 | 5.2 |  | -27.29 | 3.97 | 41.4 | -0.0092648 | -0.9844 | 26.8642 | 0.7761 | 93.79 | 43 | Assessing potential of nanofilltration and reverse osmosis for removal of toxic pharmaceuticals from water
NF90 | NF | Ibuprofen | CC(C)Cc1ccc(cc1)C(C)C(O)=O | 127.2 | 15 | 4 | 23 | 0.5 | 0.5 |  | 206.285 | 100 | 0.378 | 0.659 | 0.37273 | 0.34 | 5.2 |  | -27.29 | 3.97 | 41.4 | -0.0092648 | -0.059351 | 1.6197 | 3.7774 | 96.74 | 43 | Assessing potential of nanofilltration and reverse osmosis for removal of toxic pharmaceuticals from water
NF90 | NF | Ibuprofen | CC(C)Cc1ccc(cc1)C(C)C(O)=O | 127.2 | 15 | 5 | 23 | 0.5 | 0.5 |  | 206.285 | 100 | 0.378 | 0.659 | 0.37273 | 0.34 | 5.2 |  | -27.29 | 3.97 | 41.4 | -0.0092648 | -0.38686 | 10.5575 | 2.7148 | 97.85 | 43 | Assessing potential of nanofilltration and reverse osmosis for removal of toxic pharmaceuticals from water
NF90 | NF | Ibuprofen | CC(C)Cc1ccc(cc1)C(C)C(O)=O | 127.2 | 15 | 7 | 23 | 0.5 | 0.5 |  | 206.285 | 100 | 0.378 | 0.659 | 0.37273 | 0.34 | 5.2 |  | -27.29 | 3.97 | 41.4 | -0.0092648 | -0.9844 | 26.8642 | 0.7761 | 95.43 | 43 | Assessing potential of nanofilltration and reverse osmosis for removal of toxic pharmaceuticals from water
NF90 | NF | Ibuprofen | CC(C)Cc1ccc(cc1)C(C)C(O)=O | 169.6 | 20 | 4 | 23 | 0.5 | 0.5 |  | 206.285 | 100 | 0.378 | 0.659 | 0.37273 | 0.34 | 5.2 |  | -27.29 | 3.97 | 41.4 | -0.0092648 | -0.059351 | 1.6197 | 3.7774 | 96.46 | 43 | Assessing potential of nanofilltration and reverse osmosis for removal of toxic pharmaceuticals from water
NF90 | NF | Ibuprofen | CC(C)Cc1ccc(cc1)C(C)C(O)=O | 169.6 | 20 | 5 | 23 | 0.5 | 0.5 |  | 206.285 | 100 | 0.378 | 0.659 | 0.37273 | 0.34 | 5.2 |  | -27.29 | 3.97 | 41.4 | -0.0092648 | -0.38686 | 10.5575 | 2.7148 | 97.97 | 43 | Assessing potential of nanofilltration and reverse osmosis for removal of toxic pharmaceuticals from water
NF90 | NF | Ibuprofen | CC(C)Cc1ccc(cc1)C(C)C(O)=O | 169.6 | 20 | 7 | 23 | 0.5 | 0.5 |  | 206.285 | 100 | 0.378 | 0.659 | 0.37273 | 0.34 | 5.2 |  | -27.29 | 3.97 | 41.4 | -0.0092648 | -0.9844 | 26.8642 | 0.7761 | 96.08 | 43 | Assessing potential of nanofilltration and reverse osmosis for removal of toxic pharmaceuticals from water
BW30 | RO | Phenol | Oc1ccccc1 | 79.1636 | 20 | 7 | 20 | 0.5 | 0.47057 | 9.8 | 94.113 | 100 | 0.34 | 0.396 | 0.21221 |  | 10.02 |  | -16.26 | 1.67 | 76 |  | -0.00095408 | 0.015513 | 1.67 | 69.46 | 44 | Comparison of flux behavior and synthetic organic compound removal by forward osmosis and reverse osmosis membranes
BW30 | RO | 4-Chlorophenol | Oc1ccc(Cl)cc1 | 79.1636 | 20 | 7 | 20 | 0.5 | 0.6428 | 9.8 | 128.558 | 100 | 0.339 | 0.457 | 0.2362 |  | 9.41 |  | -16.26 | 2.39 | 76 |  | -0.0038754 | 0.063014 | 2.39 | 82.76 | 44 | Comparison of flux behavior and synthetic organic compound removal by forward osmosis and reverse osmosis membranes
BW30 | RO | Sulfamethoxazole | Cc1onc(N[S](=O)(=O)c2ccc(N)cc2)c1 | 79.1636 | 20 | 7 | 20 | 0.5 | 1.2664 | 9.8 | 253.283 | 100 | 0.54 | 0.588 | 0.31534 |  | 1.6 | 5.7 | -16.26 | 0.89 | 76 |  | -1.8591 | 30.2289 | -0.16891 | 92.61 | 44 | Comparison of flux behavior and synthetic organic compound removal by forward osmosis and reverse osmosis membranes
BW30 | RO | Carbamazepine | NC(=O)N1c2ccccc2C=Cc3ccccc13 | 79.1636 | 20 | 7 | 20 | 0.5 | 1.1814 | 9.8 | 236.274 | 100 | 0.448 | 0.576 | 0.33345 |  | 13.9 |  | -16.26 | 2.45 | 76 |  | 0 | 0 | 2.45 | 95.57 | 44 | Comparison of flux behavior and synthetic organic compound removal by forward osmosis and reverse osmosis membranes
BW30 | RO | Atrazine | CCNc1nc(Cl)nc(NC(C)C)n1 | 79.1636 | 20 | 7 | 20 | 0.5 | 1.0784 | 9.8 | 215.688 | 100 | 0.479 | 0.636 | 0.32122 |  | 1.7 |  | -16.26 | 2.61 | 76 |  | -0.99999 | 16.2599 | 2.66 | 96.06 | 44 | Comparison of flux behavior and synthetic organic compound removal by forward osmosis and reverse osmosis membranes
BW30 | RO | 17α-Ethynilestradiol | C[C@]12CC[C@H]3[C@@H](CCc4cc(O)ccc34)[C@@H]1CC[C@@]2(O)C#C | 79.1636 | 20 | 7 | 20 | 0.5 | 1.4821 | 9.8 | 296.41 | 100 | 0.444 | 0.72 | 0.39452 |  | 10.33 |  | -16.26 | 3.67 | 76 |  | -0.00046752 | 0.0076018 | 3.67 | 98.52 | 44 | Comparison of flux behavior and synthetic organic compound removal by forward osmosis and reverse osmosis membranes
BW30 | RO | Perﬂuorooctane sulfonate | CCCCCCCC[S](=O)(=O)OF | 54.5833 | 13.79 | 4 | 25 | 24 | 10 | 20 | 212.286 | 180 | 0.404 | 0.689 |  |  | -3.27 |  | 32.9858 | 6.28 | 76 |  | -1 | -32.9858 | 0.66 | 99.71 | 45 | Effect of Flux (Transmembrane Pressure) and Membrane Properties on Fouling and Rejection of Reverse Osmosis and Nanofiltration Membranes Treating Perfluorooctane Sulfonate Containing Wastewater
BW30 | RO | Perﬂuorooctane sulfonate | CCCCCCCC[S](=O)(=O)OF | 54.5833 | 13.79 | 4 | 25 | 6 | 10 | 20 | 212.286 | 180 | 0.404 | 0.689 |  |  | -3.27 |  | 27.2986 | 6.28 | 76 |  | -1 | -27.2986 | 0.66 | 99.72 | 45 | Effect of Flux (Transmembrane Pressure) and Membrane Properties on Fouling and Rejection of Reverse Osmosis and Nanofiltration Membranes Treating Perfluorooctane Sulfonate Containing Wastewater
BW30 | RO | Perﬂuorooctane sulfonate | CCCCCCCC[S](=O)(=O)OF | 54.5833 | 13.79 | 4 | 25 | 1 | 10 | 20 | 212.286 | 180 | 0.404 | 0.689 |  |  | -3.27 |  | 32.4171 | 6.28 | 76 |  | -1 | -32.4171 | 0.66 | 99.79 | 45 | Effect of Flux (Transmembrane Pressure) and Membrane Properties on Fouling and Rejection of Reverse Osmosis and Nanofiltration Membranes Treating Perfluorooctane Sulfonate Containing Wastewater
BW30 | RO | Perﬂuorooctane sulfonate | CCCCCCCC[S](=O)(=O)OF | 54.5833 | 13.79 | 4 | 25 | 96 | 10 | 20 | 212.286 | 180 | 0.404 | 0.689 |  |  | -3.27 |  | 26 | 6.28 | 76 |  | -1 | -26 | 0.66 | 99.83 | 45 | Effect of Flux (Transmembrane Pressure) and Membrane Properties on Fouling and Rejection of Reverse Osmosis and Nanofiltration Membranes Treating Perfluorooctane Sulfonate Containing Wastewater
DK | NF | Perﬂuorooctane sulfonate | CCCCCCCC[S](=O)(=O)OF | 76.25 | 13.79 | 4 | 25 | 6 | 10 | 20 | 212.286 | 330 | 0.404 | 0.689 |  | 0.48 | -3.27 |  | 7.4 | 6.28 | 40.6 |  | -1 | -7.4 | 0.66 | 96.03 | 45 | Effect of Flux (Transmembrane Pressure) and Membrane Properties on Fouling and Rejection of Reverse Osmosis and Nanofiltration Membranes Treating Perfluorooctane Sulfonate Containing Wastewater
DK | NF | Perﬂuorooctane sulfonate | CCCCCCCC[S](=O)(=O)OF | 76.25 | 13.79 | 4 | 25 | 24 | 10 | 20 | 212.286 | 330 | 0.404 | 0.689 |  | 0.48 | -3.27 |  | 7.4 | 6.28 | 40.6 |  | -1 | -7.4 | 0.66 | 96.75 | 45 | Effect of Flux (Transmembrane Pressure) and Membrane Properties on Fouling and Rejection of Reverse Osmosis and Nanofiltration Membranes Treating Perfluorooctane Sulfonate Containing Wastewater
DK | NF | Perﬂuorooctane sulfonate | CCCCCCCC[S](=O)(=O)OF | 76.25 | 13.79 | 4 | 25 | 1 | 10 | 20 | 212.286 | 330 | 0.404 | 0.689 |  | 0.48 | -3.27 |  | 7.4 | 6.28 | 40.6 |  | -1 | -7.4 | 0.66 | 97.42 | 45 | Effect of Flux (Transmembrane Pressure) and Membrane Properties on Fouling and Rejection of Reverse Osmosis and Nanofiltration Membranes Treating Perfluorooctane Sulfonate Containing Wastewater
DK | NF | Perﬂuorooctane sulfonate | CCCCCCCC[S](=O)(=O)OF | 76.25 | 13.79 | 4 | 25 | 96 | 10 | 20 | 212.286 | 330 | 0.404 | 0.689 |  | 0.48 | -3.27 |  | 7.4 | 6.28 | 40.6 |  | -1 | -7.4 | 0.66 | 98.88 | 45 | Effect of Flux (Transmembrane Pressure) and Membrane Properties on Fouling and Rejection of Reverse Osmosis and Nanofiltration Membranes Treating Perfluorooctane Sulfonate Containing Wastewater
LFC1 | RO | Perﬂuorooctane sulfonate | CCCCCCCC[S](=O)(=O)OF | 32.0833 | 13.79 | 4 | 25 | 6 | 10 | 20 | 212.286 | 100 | 0.404 | 0.689 |  |  | -3.27 |  | 4 | 6.28 | 78 |  | -1 | -4 | 0.66 | 99.77 | 45 | Effect of Flux (Transmembrane Pressure) and Membrane Properties on Fouling and Rejection of Reverse Osmosis and Nanofiltration Membranes Treating Perfluorooctane Sulfonate Containing Wastewater
LFC1 | RO | Perﬂuorooctane sulfonate | CCCCCCCC[S](=O)(=O)OF | 32.0833 | 13.79 | 4 | 25 | 24 | 10 | 20 | 212.286 | 100 | 0.404 | 0.689 |  |  | -3.27 |  | 4 | 6.28 | 78 |  | -1 | -4 | 0.66 | 99.85 | 45 | Effect of Flux (Transmembrane Pressure) and Membrane Properties on Fouling and Rejection of Reverse Osmosis and Nanofiltration Membranes Treating Perfluorooctane Sulfonate Containing Wastewater
LFC1 | RO | Perﬂuorooctane sulfonate | CCCCCCCC[S](=O)(=O)OF | 32.0833 | 13.79 | 4 | 25 | 1 | 10 | 20 | 212.286 | 100 | 0.404 | 0.689 |  |  | -3.27 |  | 4 | 6.28 | 78 |  | -1 | -4 | 0.66 | 99.87 | 45 | Effect of Flux (Transmembrane Pressure) and Membrane Properties on Fouling and Rejection of Reverse Osmosis and Nanofiltration Membranes Treating Perfluorooctane Sulfonate Containing Wastewater
LFC1 | RO | Perﬂuorooctane sulfonate | CCCCCCCC[S](=O)(=O)OF | 32.0833 | 13.79 | 4 | 25 | 96 | 10 | 20 | 212.286 | 100 | 0.404 | 0.689 |  |  | -3.27 |  | 23 | 6.28 | 78 |  | -1 | -23 | 0.66 | 99.9 | 45 | Effect of Flux (Transmembrane Pressure) and Membrane Properties on Fouling and Rejection of Reverse Osmosis and Nanofiltration Membranes Treating Perfluorooctane Sulfonate Containing Wastewater
NF270 | NF | Perﬂuorooctane sulfonate | CCCCCCCC[S](=O)(=O)OF | 209.608 | 13.79 | 4 | 25 | 1 | 10 | 20 | 212.286 | 250 | 0.404 | 0.689 |  | 0.42 | -3.27 |  | -5.6 | 6.28 | 73.16 |  | -1 | 5.6 | 0.66 | 82.43 | 45 | Effect of Flux (Transmembrane Pressure) and Membrane Properties on Fouling and Rejection of Reverse Osmosis and Nanofiltration Membranes Treating Perfluorooctane Sulfonate Containing Wastewater
NF270 | NF | Perﬂuorooctane sulfonate | CCCCCCCC[S](=O)(=O)OF | 209.608 | 13.79 | 4 | 25 | 6 | 10 | 20 | 212.286 | 250 | 0.404 | 0.689 |  | 0.42 | -3.27 |  | -5.6 | 6.28 | 73.16 |  | -1 | 5.6 | 0.66 | 86.96 | 45 | Effect of Flux (Transmembrane Pressure) and Membrane Properties on Fouling and Rejection of Reverse Osmosis and Nanofiltration Membranes Treating Perfluorooctane Sulfonate Containing Wastewater
NF270 | NF | Perﬂuorooctane sulfonate | CCCCCCCC[S](=O)(=O)OF | 209.608 | 13.79 | 4 | 25 | 24 | 10 | 20 | 212.286 | 250 | 0.404 | 0.689 |  | 0.42 | -3.27 |  | -5.6 | 6.28 | 73.16 |  | -1 | 5.6 | 0.66 | 94.92 | 45 | Effect of Flux (Transmembrane Pressure) and Membrane Properties on Fouling and Rejection of Reverse Osmosis and Nanofiltration Membranes Treating Perfluorooctane Sulfonate Containing Wastewater
NF270 | NF | Perﬂuorooctane sulfonate | CCCCCCCC[S](=O)(=O)OF | 209.608 | 13.79 | 4 | 25 | 96 | 10 | 20 | 212.286 | 250 | 0.404 | 0.689 |  | 0.42 | -3.27 |  | -5.6 | 6.28 | 73.16 |  | -1 | 5.6 | 0.66 | 97.11 | 45 | Effect of Flux (Transmembrane Pressure) and Membrane Properties on Fouling and Rejection of Reverse Osmosis and Nanofiltration Membranes Treating Perfluorooctane Sulfonate Containing Wastewater
NF90 | NF | Perﬂuorooctane sulfonate | CCCCCCCC[S](=O)(=O)OF | 116.9392 | 13.79 | 4 | 25 | 6 | 10 | 20 | 212.286 | 100 | 0.404 | 0.689 |  | 0.34 | -3.27 |  | 24.6 | 6.28 | 54.1 |  | -1 | -24.6 | 0.66 | 98.59 | 45 | Effect of Flux (Transmembrane Pressure) and Membrane Properties on Fouling and Rejection of Reverse Osmosis and Nanofiltration Membranes Treating Perfluorooctane Sulfonate Containing Wastewater
NF90 | NF | Perﬂuorooctane sulfonate | CCCCCCCC[S](=O)(=O)OF | 116.9392 | 13.79 | 4 | 25 | 1 | 10 | 20 | 212.286 | 100 | 0.404 | 0.689 |  | 0.34 | -3.27 |  | 24.6 | 6.28 | 54.1 |  | -1 | -24.6 | 0.66 | 99.1 | 45 | Effect of Flux (Transmembrane Pressure) and Membrane Properties on Fouling and Rejection of Reverse Osmosis and Nanofiltration Membranes Treating Perfluorooctane Sulfonate Containing Wastewater
NF90 | NF | Perﬂuorooctane sulfonate | CCCCCCCC[S](=O)(=O)OF | 116.9392 | 13.79 | 4 | 25 | 24 | 10 | 20 | 212.286 | 100 | 0.404 | 0.689 |  | 0.34 | -3.27 |  | 24.6 | 6.28 | 54.1 |  | -1 | -24.6 | 0.66 | 99.31 | 45 | Effect of Flux (Transmembrane Pressure) and Membrane Properties on Fouling and Rejection of Reverse Osmosis and Nanofiltration Membranes Treating Perfluorooctane Sulfonate Containing Wastewater
NF90 | NF | Perﬂuorooctane sulfonate | CCCCCCCC[S](=O)(=O)OF | 116.9392 | 13.79 | 4 | 25 | 96 | 10 | 20 | 212.286 | 100 | 0.404 | 0.689 |  | 0.34 | -3.27 |  | 38 | 6.28 | 54.1 |  | -1 | -38 | 0.66 | 99.52 | 45 | Effect of Flux (Transmembrane Pressure) and Membrane Properties on Fouling and Rejection of Reverse Osmosis and Nanofiltration Membranes Treating Perfluorooctane Sulfonate Containing Wastewater
NF270 | NF | Carbamazepine | NC(=O)N1c2ccccc2C=Cc3ccccc13 | 104.88 | 6.9 | 3 | 25 | 0.5 | 0.8 | 100 | 236.274 | 180 | 0.448 | 0.576 | 0.33345 | 0.42 | 13.9 |  | -42.7 | 2.45 | 64.1 | 0.042464 | -1.2589e-11 | 5.3756e-10 | 2.45 | 69.95 | 46 | Effect of silica fouling on the removal of pharmaceuticals and personal care products by nanofilltration and reverse osmosis membranes
NF270 | NF | Carbamazepine | NC(=O)N1c2ccccc2C=Cc3ccccc13 | 104.88 | 6.9 | 5 | 25 | 0.5 | 0.8 | 100 | 236.274 | 180 | 0.448 | 0.576 | 0.33345 | 0.42 | 13.9 |  | -42.7 | 2.45 | 64.1 | 0.042464 | -1.2589e-09 | 5.3756e-08 | 2.45 | 75.55 | 46 | Effect of silica fouling on the removal of pharmaceuticals and personal care products by nanofilltration and reverse osmosis membranes
NF270 | NF | Carbamazepine | NC(=O)N1c2ccccc2C=Cc3ccccc13 | 104.88 | 6.9 | 8 | 25 | 0.5 | 0.8 | 100 | 236.274 | 180 | 0.448 | 0.576 | 0.33345 | 0.42 | 13.9 |  | -42.7 | 2.45 | 64.1 | 0.042464 | -1.2589e-06 | 5.3756e-05 | 2.45 | 33.29 | 46 | Effect of silica fouling on the removal of pharmaceuticals and personal care products by nanofilltration and reverse osmosis membranes
NF270 | NF | Carbamazepine | NC(=O)N1c2ccccc2C=Cc3ccccc13 | 104.88 | 6.9 | 10 | 25 | 0.5 | 0.8 | 100 | 236.274 | 180 | 0.448 | 0.576 | 0.33345 | 0.42 | 13.9 |  | -42.7 | 2.45 | 64.1 | 0.042464 | -0.00012588 | 0.0053749 | 2.45 | 16.08 | 46 | Effect of silica fouling on the removal of pharmaceuticals and personal care products by nanofilltration and reverse osmosis membranes
NF270 | NF | Ibuprofen | CC(C)Cc1ccc(cc1)C(C)C(O)=O | 104.88 | 6.9 | 3 | 25 | 0.5 | 0.8 | 100 | 206.285 | 180 | 0.378 | 0.659 | 0.37273 | 0.42 | 5.2 |  | -42.7 | 3.97 | 64.1 | 0.012669 | -0.00627 | 0.26773 | 3.9497 | 23.22 | 47 | Effect of silica fouling on the removal of pharmaceuticals and personal care products by nanofilltration and reverse osmosis membranes
NF270 | NF | Ibuprofen | CC(C)Cc1ccc(cc1)C(C)C(O)=O | 104.88 | 6.9 | 5 | 25 | 0.5 | 0.8 | 100 | 206.285 | 180 | 0.378 | 0.659 | 0.37273 | 0.42 | 5.2 |  | -42.7 | 3.97 | 64.1 | 0.012669 | -0.38686 | 16.5191 | 2.7148 | 86.95 | 47 | Effect of silica fouling on the removal of pharmaceuticals and personal care products by nanofilltration and reverse osmosis membranes
NF270 | NF | Ibuprofen | CC(C)Cc1ccc(cc1)C(C)C(O)=O | 104.88 | 6.9 | 8 | 25 | 0.5 | 0.8 | 100 | 206.285 | 180 | 0.378 | 0.659 | 0.37273 | 0.42 | 5.2 |  | -42.7 | 3.97 | 64.1 | 0.012669 | -0.99842 | 42.6324 | 0.73061 | 91.05 | 47 | Effect of silica fouling on the removal of pharmaceuticals and personal care products by nanofilltration and reverse osmosis membranes
NF270 | NF | Ibuprofen | CC(C)Cc1ccc(cc1)C(C)C(O)=O | 104.88 | 6.9 | 10 | 25 | 0.5 | 0.8 | 100 | 206.285 | 180 | 0.378 | 0.659 | 0.37273 | 0.42 | 5.2 |  | -42.7 | 3.97 | 64.1 | 0.012669 | -0.99998 | 42.6993 | 0.72553 | 86.36 | 47 | Effect of silica fouling on the removal of pharmaceuticals and personal care products by nanofilltration and reverse osmosis membranes
NF270 | NF | Sulfadiazine | Nc1ccc(cc1)[S](=O)(=O)Nc2ncccn2 | 104.88 | 6.9 | 3 | 25 | 0.5 | 0.8 | 100 | 250.283 | 180 | 0.453 | 0.612 | 0.30931 | 0.42 | 6.36 |  | -42.7 | -0.09 | 64.1 | 0.069455 | -0.00043633 | 0.018631 | -0.09 | 54.5 | 48 | Effect of silica fouling on the removal of pharmaceuticals and personal care products by nanofilltration and reverse osmosis membranes
NF270 | NF | Sulfadiazine | Nc1ccc(cc1)[S](=O)(=O)Nc2ncccn2 | 104.88 | 6.9 | 5 | 25 | 0.5 | 0.8 | 100 | 250.283 | 180 | 0.453 | 0.612 | 0.30931 | 0.42 | 6.36 |  | -42.7 | -0.09 | 64.1 | 0.069455 | -0.041826 | 1.786 | -0.09 | 65.89 | 48 | Effect of silica fouling on the removal of pharmaceuticals and personal care products by nanofilltration and reverse osmosis membranes
NF270 | NF | Sulfadiazine | Nc1ccc(cc1)[S](=O)(=O)Nc2ncccn2 | 104.88 | 6.9 | 8 | 25 | 0.5 | 0.8 | 100 | 250.283 | 180 | 0.453 | 0.612 | 0.30931 | 0.42 | 6.36 |  | -42.7 | -0.09 | 64.1 | 0.069455 | -0.9776 | 41.7437 | -0.09 | 78.4 | 48 | Effect of silica fouling on the removal of pharmaceuticals and personal care products by nanofilltration and reverse osmosis membranes
NF270 | NF | Sulfadiazine | Nc1ccc(cc1)[S](=O)(=O)Nc2ncccn2 | 104.88 | 6.9 | 10 | 25 | 0.5 | 0.8 | 100 | 250.283 | 180 | 0.453 | 0.612 | 0.30931 | 0.42 | 6.36 |  | -42.7 | -0.09 | 64.1 | 0.069455 | -0.99977 | 42.6902 | -0.09 | 89.98 | 48 | Effect of silica fouling on the removal of pharmaceuticals and personal care products by nanofilltration and reverse osmosis membranes
NF270 | NF | Sulfamethazine | Cc1cc(C)nc(N[S](=O)(=O)c2ccc(N)cc2)n1 | 104.88 | 6.9 | 3 | 25 | 0.5 | 0.8 | 100 | 278.337 | 180 | 0.49 | 0.704 | 0.33697 | 0.42 | 2.65 | 7.65 | -42.7 | 0.89 | 64.1 | 0.039079 | 0.99988 | -42.6948 | 0.89 | 87.27 | 49 | Effect of silica fouling on the removal of pharmaceuticals and personal care products by nanofilltration and reverse osmosis membranes
NF270 | NF | Sulfamethazine | Cc1cc(C)nc(N[S](=O)(=O)c2ccc(N)cc2)n1 | 104.88 | 6.9 | 5 | 25 | 0.5 | 0.8 | 100 | 278.337 | 180 | 0.49 | 0.704 | 0.33697 | 0.42 | 2.65 | 7.65 | -42.7 | 0.89 | 64.1 | 0.039079 | 0.33178 | -14.1672 | 0.89 | 88.19 | 49 | Effect of silica fouling on the removal of pharmaceuticals and personal care products by nanofilltration and reverse osmosis membranes
NF270 | NF | Sulfamethazine | Cc1cc(C)nc(N[S](=O)(=O)c2ccc(N)cc2)n1 | 104.88 | 6.9 | 8 | 25 | 0.5 | 0.8 | 100 | 278.337 | 180 | 0.49 | 0.704 | 0.33697 | 0.42 | 2.65 | 7.65 | -42.7 | 0.89 | 64.1 | 0.039079 | -0.99999 | 42.6996 | 0.89 | 69.87 | 49 | Effect of silica fouling on the removal of pharmaceuticals and personal care products by nanofilltration and reverse osmosis membranes
NF270 | NF | Sulfamethazine | Cc1cc(C)nc(N[S](=O)(=O)c2ccc(N)cc2)n1 | 104.88 | 6.9 | 10 | 25 | 0.5 | 0.8 | 100 | 278.337 | 180 | 0.49 | 0.704 | 0.33697 | 0.42 | 2.65 | 7.65 | -42.7 | 0.89 | 64.1 | 0.039079 | -1 | 42.7 | 0.89 | 92.28 | 49 | Effect of silica fouling on the removal of pharmaceuticals and personal care products by nanofilltration and reverse osmosis membranes
NF270 | NF | Sulfamethoxazole | Cc1onc(N[S](=O)(=O)c2ccc(N)cc2)c1 | 104.88 | 6.9 | 3 | 25 | 0.5 | 0.8 | 100 | 253.283 | 180 | 0.54 | 0.588 | 0.31534 | 0.42 | 1.6 | 5.7 | -42.7 | 0.89 | 64.1 | 0.062093 | 0.036294 | -1.5498 | 0.91067 | 25.03 | 50 | Effect of silica fouling on the removal of pharmaceuticals and personal care products by nanofilltration and reverse osmosis membranes
NF270 | NF | Sulfamethoxazole | Cc1onc(N[S](=O)(=O)c2ccc(N)cc2)c1 | 104.88 | 6.9 | 5 | 25 | 0.5 | 0.8 | 100 | 253.283 | 180 | 0.54 | 0.588 | 0.31534 | 0.42 | 1.6 | 5.7 | -42.7 | 0.89 | 64.1 | 0.062093 | -0.19361 | 8.2671 | 0.77972 | 53.24 | 50 | Effect of silica fouling on the removal of pharmaceuticals and personal care products by nanofilltration and reverse osmosis membranes
NF270 | NF | Sulfamethoxazole | Cc1onc(N[S](=O)(=O)c2ccc(N)cc2)c1 | 104.88 | 6.9 | 8 | 25 | 0.5 | 0.8 | 100 | 253.283 | 180 | 0.54 | 0.588 | 0.31534 | 0.42 | 1.6 | 5.7 | -42.7 | 0.89 | 64.1 | 0.062093 | -1.9851 | 84.7622 | -0.24066 | 85.19 | 50 | Effect of silica fouling on the removal of pharmaceuticals and personal care products by nanofilltration and reverse osmosis membranes
NF270 | NF | Sulfamethoxazole | Cc1onc(N[S](=O)(=O)c2ccc(N)cc2)c1 | 104.88 | 6.9 | 10 | 25 | 0.5 | 0.8 | 100 | 253.283 | 180 | 0.54 | 0.588 | 0.31534 | 0.42 | 1.6 | 5.7 | -42.7 | 0.89 | 64.1 | 0.062093 | -1.9998 | 85.3936 | -0.24908 | 88.54 | 50 | Effect of silica fouling on the removal of pharmaceuticals and personal care products by nanofilltration and reverse osmosis membranes
NF270 | NF | Triclosan | Oc1cc(Cl)ccc1Oc2ccc(Cl)cc2Cl | 104.88 | 6.9 | 3 | 25 | 0.5 | 0.8 | 100 | 289.545 | 180 | 0.417 | 0.655 | 0.33364 | 0.42 | 7.9 |  | -42.7 | 4.76 | 64.1 | 0.042282 | -1.2589e-05 | 0.00053755 | 0 | 60.67 | 51 | Effect of silica fouling on the removal of pharmaceuticals and personal care products by nanofilltration and reverse osmosis membranes
NF270 | NF | Triclosan | Oc1cc(Cl)ccc1Oc2ccc(Cl)cc2Cl | 104.88 | 6.9 | 5 | 25 | 0.5 | 0.8 | 100 | 289.545 | 180 | 0.417 | 0.655 | 0.33364 | 0.42 | 7.9 |  | -42.7 | 4.76 | 64.1 | 0.042282 | -0.0012573 | 0.053689 | 0 | 62.52 | 51 | Effect of silica fouling on the removal of pharmaceuticals and personal care products by nanofilltration and reverse osmosis membranes
NF270 | NF | Triclosan | Oc1cc(Cl)ccc1Oc2ccc(Cl)cc2Cl | 104.88 | 6.9 | 8 | 25 | 0.5 | 0.8 | 100 | 289.545 | 180 | 0.417 | 0.655 | 0.33364 | 0.42 | 7.9 |  | -42.7 | 4.76 | 64.1 | 0.042282 | -0.55731 | 23.7972 | 0 | 37.65 | 51 | Effect of silica fouling on the removal of pharmaceuticals and personal care products by nanofilltration and reverse osmosis membranes
NF270 | NF | Triclosan | Oc1cc(Cl)ccc1Oc2ccc(Cl)cc2Cl | 104.88 | 6.9 | 10 | 25 | 0.5 | 0.8 | 100 | 289.545 | 180 | 0.417 | 0.655 | 0.33364 | 0.42 | 7.9 |  | -42.7 | 4.76 | 64.1 | 0.042282 | -0.99212 | 42.3635 | 0 | 43.81 | 51 | Effect of silica fouling on the removal of pharmaceuticals and personal care products by nanofilltration and reverse osmosis membranes
NF90 | NF | Carbamazepine | NC(=O)N1c2ccccc2C=Cc3ccccc13 | 58.512 | 6.9 | 3 | 25 | 0.5 | 0.8 | 100 | 236.274 | 330 | 0.448 | 0.576 | 0.33345 | 0.34 | 13.9 |  | -27.29 | 2.45 | 63.2 | 0.00037094 | -1.2589e-11 | 3.4356e-10 | 2.45 | 71.67 | 52 | Effect of silica fouling on the removal of pharmaceuticals and personal care products by nanofilltration and reverse osmosis membranes
NF90 | NF | Carbamazepine | NC(=O)N1c2ccccc2C=Cc3ccccc13 | 58.512 | 6.9 | 5 | 25 | 0.5 | 0.8 | 100 | 236.274 | 330 | 0.448 | 0.576 | 0.33345 | 0.34 | 13.9 |  | -27.29 | 2.45 | 63.2 | 0.00037094 | -1.2589e-09 | 3.4356e-08 | 2.45 | 68.29 | 52 | Effect of silica fouling on the removal of pharmaceuticals and personal care products by nanofilltration and reverse osmosis membranes
NF90 | NF | Carbamazepine | NC(=O)N1c2ccccc2C=Cc3ccccc13 | 58.512 | 6.9 | 8 | 25 | 0.5 | 0.8 | 100 | 236.274 | 330 | 0.448 | 0.576 | 0.33345 | 0.34 | 13.9 |  | -27.29 | 2.45 | 63.2 | 0.00037094 | -1.2589e-06 | 3.4356e-05 | 2.45 | 65.85 | 52 | Effect of silica fouling on the removal of pharmaceuticals and personal care products by nanofilltration and reverse osmosis membranes
NF90 | NF | Carbamazepine | NC(=O)N1c2ccccc2C=Cc3ccccc13 | 58.512 | 6.9 | 10 | 25 | 0.5 | 0.8 | 100 | 236.274 | 330 | 0.448 | 0.576 | 0.33345 | 0.34 | 13.9 |  | -27.29 | 2.45 | 63.2 | 0.00037094 | -0.00012588 | 0.0034352 | 2.45 | 89.12 | 52 | Effect of silica fouling on the removal of pharmaceuticals and personal care products by nanofilltration and reverse osmosis membranes
NF90 | NF | Ibuprofen | CC(C)Cc1ccc(cc1)C(C)C(O)=O | 58.512 | 6.9 | 3 | 25 | 0.5 | 0.8 | 100 | 206.285 | 330 | 0.378 | 0.659 | 0.37273 | 0.34 | 5.2 |  | -27.29 | 3.97 | 63.2 | -0.0092648 | -0.00627 | 0.17111 | 3.9497 | 66.79 | 53 | Effect of silica fouling on the removal of pharmaceuticals and personal care products by nanofilltration and reverse osmosis membranes
NF90 | NF | Ibuprofen | CC(C)Cc1ccc(cc1)C(C)C(O)=O | 58.512 | 6.9 | 5 | 25 | 0.5 | 0.8 | 100 | 206.285 | 330 | 0.378 | 0.659 | 0.37273 | 0.34 | 5.2 |  | -27.29 | 3.97 | 63.2 | -0.0092648 | -0.38686 | 10.5575 | 2.7148 | 73.36 | 53 | Effect of silica fouling on the removal of pharmaceuticals and personal care products by nanofilltration and reverse osmosis membranes
NF90 | NF | Ibuprofen | CC(C)Cc1ccc(cc1)C(C)C(O)=O | 58.512 | 6.9 | 8 | 25 | 0.5 | 0.8 | 100 | 206.285 | 330 | 0.378 | 0.659 | 0.37273 | 0.34 | 5.2 |  | -27.29 | 3.97 | 63.2 | -0.0092648 | -0.99842 | 27.2468 | 0.73061 | 78.42 | 53 | Effect of silica fouling on the removal of pharmaceuticals and personal care products by nanofilltration and reverse osmosis membranes
NF90 | NF | Ibuprofen | CC(C)Cc1ccc(cc1)C(C)C(O)=O | 58.512 | 6.9 | 10 | 25 | 0.5 | 0.8 | 100 | 206.285 | 330 | 0.378 | 0.659 | 0.37273 | 0.34 | 5.2 |  | -27.29 | 3.97 | 63.2 | -0.0092648 | -0.99998 | 27.2896 | 0.72553 | 96.06 | 53 | Effect of silica fouling on the removal of pharmaceuticals and personal care products by nanofilltration and reverse osmosis membranes
NF90 | NF | Sulfadiazine | Nc1ccc(cc1)[S](=O)(=O)Nc2ncccn2 | 58.512 | 6.9 | 3 | 25 | 0.5 | 0.8 | 100 | 250.283 | 330 | 0.453 | 0.612 | 0.30931 | 0.34 | 6.36 |  | -27.29 | -0.09 | 63.2 | 0.0081469 | -0.00043633 | 0.011907 | -0.09 | 73.55 | 54 | Effect of silica fouling on the removal of pharmaceuticals and personal care products by nanofilltration and reverse osmosis membranes
NF90 | NF | Sulfadiazine | Nc1ccc(cc1)[S](=O)(=O)Nc2ncccn2 | 58.512 | 6.9 | 5 | 25 | 0.5 | 0.8 | 100 | 250.283 | 330 | 0.453 | 0.612 | 0.30931 | 0.34 | 6.36 |  | -27.29 | -0.09 | 63.2 | 0.0081469 | -0.041826 | 1.1414 | -0.09 | 73.55 | 54 | Effect of silica fouling on the removal of pharmaceuticals and personal care products by nanofilltration and reverse osmosis membranes
NF90 | NF | Sulfadiazine | Nc1ccc(cc1)[S](=O)(=O)Nc2ncccn2 | 58.512 | 6.9 | 8 | 25 | 0.5 | 0.8 | 100 | 250.283 | 330 | 0.453 | 0.612 | 0.30931 | 0.34 | 6.36 |  | -27.29 | -0.09 | 63.2 | 0.0081469 | -0.9776 | 26.6788 | -0.09 | 79.55 | 54 | Effect of silica fouling on the removal of pharmaceuticals and personal care products by nanofilltration and reverse osmosis membranes
NF90 | NF | Sulfadiazine | Nc1ccc(cc1)[S](=O)(=O)Nc2ncccn2 | 58.512 | 6.9 | 10 | 25 | 0.5 | 0.8 | 100 | 250.283 | 330 | 0.453 | 0.612 | 0.30931 | 0.34 | 6.36 |  | -27.29 | -0.09 | 63.2 | 0.0081469 | -0.99977 | 27.2837 | -0.09 | 96.81 | 54 | Effect of silica fouling on the removal of pharmaceuticals and personal care products by nanofilltration and reverse osmosis membranes
NF90 | NF | Sulfamethazine | Cc1cc(C)nc(N[S](=O)(=O)c2ccc(N)cc2)n1 | 58.512 | 6.9 | 3 | 25 | 0.5 | 0.8 | 100 | 278.337 | 330 | 0.49 | 0.704 | 0.33697 | 0.34 | 2.65 | 7.65 | -27.29 | 0.89 | 63.2 | 7.9282e-05 | 0.99988 | -27.2867 | 0.89 | 74.67 | 55 | Effect of silica fouling on the removal of pharmaceuticals and personal care products by nanofilltration and reverse osmosis membranes
NF90 | NF | Sulfamethazine | Cc1cc(C)nc(N[S](=O)(=O)c2ccc(N)cc2)n1 | 58.512 | 6.9 | 5 | 25 | 0.5 | 0.8 | 100 | 278.337 | 330 | 0.49 | 0.704 | 0.33697 | 0.34 | 2.65 | 7.65 | -27.29 | 0.89 | 63.2 | 7.9282e-05 | 0.33178 | -9.0544 | 0.89 | 72.8 | 55 | Effect of silica fouling on the removal of pharmaceuticals and personal care products by nanofilltration and reverse osmosis membranes
NF90 | NF | Sulfamethazine | Cc1cc(C)nc(N[S](=O)(=O)c2ccc(N)cc2)n1 | 58.512 | 6.9 | 8 | 25 | 0.5 | 0.8 | 100 | 278.337 | 330 | 0.49 | 0.704 | 0.33697 | 0.34 | 2.65 | 7.65 | -27.29 | 0.89 | 63.2 | 7.9282e-05 | -0.99999 | 27.2898 | 0.89 | 75.8 | 55 | Effect of silica fouling on the removal of pharmaceuticals and personal care products by nanofilltration and reverse osmosis membranes
NF90 | NF | Sulfamethazine | Cc1cc(C)nc(N[S](=O)(=O)c2ccc(N)cc2)n1 | 58.512 | 6.9 | 10 | 25 | 0.5 | 0.8 | 100 | 278.337 | 330 | 0.49 | 0.704 | 0.33697 | 0.34 | 2.65 | 7.65 | -27.29 | 0.89 | 63.2 | 7.9282e-05 | -1 | 27.29 | 0.89 | 96.44 | 55 | Effect of silica fouling on the removal of pharmaceuticals and personal care products by nanofilltration and reverse osmosis membranes
NF90 | NF | Sulfamethoxazole | Cc1onc(N[S](=O)(=O)c2ccc(N)cc2)c1 | 58.512 | 6.9 | 3 | 25 | 0.5 | 0.8 | 100 | 253.283 | 330 | 0.54 | 0.588 | 0.31534 | 0.34 | 1.6 | 5.7 | -27.29 | 0.89 | 63.2 | 0.0052593 | 0.036294 | -0.99047 | 0.91067 | 69.61 | 56 | Effect of silica fouling on the removal of pharmaceuticals and personal care products by nanofilltration and reverse osmosis membranes
NF90 | NF | Sulfamethoxazole | Cc1onc(N[S](=O)(=O)c2ccc(N)cc2)c1 | 58.512 | 6.9 | 5 | 25 | 0.5 | 0.8 | 100 | 253.283 | 330 | 0.54 | 0.588 | 0.31534 | 0.34 | 1.6 | 5.7 | -27.29 | 0.89 | 63.2 | 0.0052593 | -0.19361 | 5.2836 | 0.77972 | 74.3 | 56 | Effect of silica fouling on the removal of pharmaceuticals and personal care products by nanofilltration and reverse osmosis membranes
NF90 | NF | Sulfamethoxazole | Cc1onc(N[S](=O)(=O)c2ccc(N)cc2)c1 | 58.512 | 6.9 | 8 | 25 | 0.5 | 0.8 | 100 | 253.283 | 330 | 0.54 | 0.588 | 0.31534 | 0.34 | 1.6 | 5.7 | -27.29 | 0.89 | 63.2 | 0.0052593 | -1.9851 | 54.1724 | -0.24066 | 79.55 | 56 | Effect of silica fouling on the removal of pharmaceuticals and personal care products by nanofilltration and reverse osmosis membranes
NF90 | NF | Sulfamethoxazole | Cc1onc(N[S](=O)(=O)c2ccc(N)cc2)c1 | 58.512 | 6.9 | 10 | 25 | 0.5 | 0.8 | 100 | 253.283 | 330 | 0.54 | 0.588 | 0.31534 | 0.34 | 1.6 | 5.7 | -27.29 | 0.89 | 63.2 | 0.0052593 | -1.9998 | 54.5759 | -0.24908 | 96.62 | 56 | Effect of silica fouling on the removal of pharmaceuticals and personal care products by nanofilltration and reverse osmosis membranes
NF90 | NF | Triclosan | Oc1cc(Cl)ccc1Oc2ccc(Cl)cc2Cl | 58.512 | 6.9 | 3 | 25 | 0.5 | 0.8 | 100 | 289.545 | 330 | 0.417 | 0.655 | 0.33364 | 0.34 | 7.9 |  | -27.29 | 4.76 | 63.2 | 0.00035024 | -1.2589e-05 | 0.00034356 | 0 | 74.3 | 57 | Effect of silica fouling on the removal of pharmaceuticals and personal care products by nanofilltration and reverse osmosis membranes
NF90 | NF | Triclosan | Oc1cc(Cl)ccc1Oc2ccc(Cl)cc2Cl | 58.512 | 6.9 | 5 | 25 | 0.5 | 0.8 | 100 | 289.545 | 330 | 0.417 | 0.655 | 0.33364 | 0.34 | 7.9 |  | -27.29 | 4.76 | 63.2 | 0.00035024 | -0.0012573 | 0.034313 | 0 | 74.3 | 57 | Effect of silica fouling on the removal of pharmaceuticals and personal care products by nanofilltration and reverse osmosis membranes
NF90 | NF | Triclosan | Oc1cc(Cl)ccc1Oc2ccc(Cl)cc2Cl | 58.512 | 6.9 | 8 | 25 | 0.5 | 0.8 | 100 | 289.545 | 330 | 0.417 | 0.655 | 0.33364 | 0.34 | 7.9 |  | -27.29 | 4.76 | 63.2 | 0.00035024 | -0.55731 | 15.209 | 0 | 57.04 | 57 | Effect of silica fouling on the removal of pharmaceuticals and personal care products by nanofilltration and reverse osmosis membranes
NF90 | NF | Triclosan | Oc1cc(Cl)ccc1Oc2ccc(Cl)cc2Cl | 58.512 | 6.9 | 10 | 25 | 0.5 | 0.8 |  | 289.545 | 330 | 0.417 | 0.655 | 0.33364 | 0.34 | 7.9 |  | -27.29 | 4.76 | 63.2 | 0.00035024 | -0.99212 | 27.0749 | 0 | 91.56 | 57 | Effect of silica fouling on the removal of pharmaceuticals and personal care products by nanofilltration and reverse osmosis membranes
De-HL | NF | Sulfamethoxazole | Cc1onc(N[S](=O)(=O)c2ccc(N)cc2)c1 | 139.32 | 15 | 7 | 20 | 0.5 | 10 |  | 253.283 | 96 | 0.54 | 0.588 | 0.31534 | 0.45 | 1.6 | 5.7 | -13.79 | 0.89 | 47 | 0.089544 | -1.8591 | 25.6369 | -0.16891 | 24.7 | 58 | Effect of water matrices on removal of veterinary pharmaceuticals by nanofiltration and reverse osmosis membranes
De-HL | NF | Trimethoprim | COc1cc(Cc2cnc(N)nc2N)cc(OC)c1OC | 139.32 | 15 | 7 | 20 | 0.5 | 10 |  | 290.323 | 96 | 0.497 | 0.695 | 0.37985 | 0.45 |  | 7.12 | -13.79 | 0.91 | 47 | 0.024303 | 0.56864 | -7.8416 | -0.53819 | 65.6 | 58 | Effect of water matrices on removal of veterinary pharmaceuticals by nanofiltration and reverse osmosis membranes
De-HL | NF | Ciprofloxacin | OC(=O)C1=CN(C2CC2)c3cc(N4CCNCC4)c(F)cc3C1=O | 139.32 | 15 | 7 | 20 | 0.5 | 10 |  | 331.347 | 96 | 0.502 | 0.748 | 0.36894 | 0.45 | 6.16 | 8.62 | -13.79 | 0.28 | 47 | 0.032446 | 0.70091 | -9.6655 | -1.9669 | 98.2 | 58 | Effect of water matrices on removal of veterinary pharmaceuticals by nanofiltration and reverse osmosis membranes
De-HL | NF | Dexamethasone | C[C@@H]1C[C@H]2[C@@H]3CCC4=CC(=O)C=C[C@]4(C)[C@@]3(F)[C@@H](O)C[C@]2(C)[C@@]1(O)C(=O)CO | 139.32 | 15 | 7 | 20 | 0.5 | 10 |  | 392.467 | 96 | 0.486 | 0.743 | 0.44094 | 0.45 | 12.13 |  | -13.79 | 1.83 | 47 | 0.00040521 | -7.413e-06 | 0.00010223 | 1.83 | 100 | 58 | Effect of water matrices on removal of veterinary pharmaceuticals by nanofiltration and reverse osmosis membranes
De-HL | NF | Febantel | COCC(=O)Nc1cc(Sc2ccccc2)ccc1NC(NC(=O)OC)=NC(=O)OC | 139.32 | 15 | 7 | 20 | 0.5 | 10 |  | 446.485 | 96 | 0.675 | 0.789 | 0.47859 | 0.45 |  | 7.6 | -13.79 | 1.95 | 47 | -0.0040369 | 0.79924 | -11.0215 | 2.4416 | 100 | 58 | Effect of water matrices on removal of veterinary pharmaceuticals by nanofiltration and reverse osmosis membranes
LFC1 | RO | Sulfamethoxazole | Cc1onc(N[S](=O)(=O)c2ccc(N)cc2)c1 | 34.8985 | 15 | 7 | 20 | 0.5 | 10 |  | 253.283 | 180 | 0.54 | 0.588 | 0.31534 |  | 1.6 | 5.7 | -3.2 | 0.89 | 78 |  | -1.8591 | 5.9491 | -0.16891 | 97.2 | 59 | Effect of water matrices on removal of veterinary pharmaceuticals by nanofiltration and reverse osmosis membranes
LFC1 | RO | Trimethoprim | COc1cc(Cc2cnc(N)nc2N)cc(OC)c1OC | 34.8985 | 15 | 7 | 20 | 0.5 | 10 |  | 290.323 | 180 | 0.497 | 0.695 | 0.37985 |  |  | 7.12 | -3.2 | 0.91 | 78 |  | 0.56864 | -1.8197 | -0.53819 | 98.3 | 59 | Effect of water matrices on removal of veterinary pharmaceuticals by nanofiltration and reverse osmosis membranes
LFC1 | RO | Dexamethasone | C[C@@H]1C[C@H]2[C@@H]3CCC4=CC(=O)C=C[C@]4(C)[C@@]3(F)[C@@H](O)C[C@]2(C)[C@@]1(O)C(=O)CO | 34.8985 | 15 | 7 | 20 | 0.5 | 10 |  | 392.467 | 180 | 0.486 | 0.743 | 0.44094 |  | 12.13 |  | -3.2 | 1.83 | 78 |  | -7.413e-06 | 2.3722e-05 | 1.83 | 99.2 | 59 | Effect of water matrices on removal of veterinary pharmaceuticals by nanofiltration and reverse osmosis membranes
LFC1 | RO | Ciprofloxacin | OC(=O)C1=CN(C2CC2)c3cc(N4CCNCC4)c(F)cc3C1=O | 34.8985 | 15 | 7 | 20 | 0.5 | 10 |  | 331.347 | 180 | 0.502 | 0.748 | 0.36894 |  | 6.16 | 8.62 | -3.2 | 0.28 | 78 |  | 0.70091 | -2.2429 | -1.9669 | 100 | 59 | Effect of water matrices on removal of veterinary pharmaceuticals by nanofiltration and reverse osmosis membranes
LFC1 | RO | Febantel | COCC(=O)Nc1cc(Sc2ccccc2)ccc1NC(NC(=O)OC)=NC(=O)OC | 34.8985 | 15 | 7 | 20 | 0.5 | 10 |  | 446.485 | 180 | 0.675 | 0.789 | 0.47859 |  |  | 7.6 | -3.2 | 1.95 | 78 |  | 0.79924 | -2.5576 | 2.4416 | 100 | 59 | Effect of water matrices on removal of veterinary pharmaceuticals by nanofiltration and reverse osmosis membranes
NF | NF | Sulfamethoxazole | Cc1onc(N[S](=O)(=O)c2ccc(N)cc2)c1 | 113.1 | 15 | 7 | 20 | 0.5 | 10 |  | 253.283 | 330 | 0.54 | 0.588 | 0.31534 | 0.43 | 1.6 | 5.7 | -5.48 | 0.89 | 53.8 | 0.071099 | -1.8591 | 10.1879 | -0.16891 | 29.4 | 60 | Effect of water matrices on removal of veterinary pharmaceuticals by nanofiltration and reverse osmosis membranes
NF | NF | Trimethoprim | COc1cc(Cc2cnc(N)nc2N)cc(OC)c1OC | 113.1 | 15 | 7 | 20 | 0.5 | 10 |  | 290.323 | 330 | 0.497 | 0.695 | 0.37985 | 0.43 |  | 7.12 | -5.48 | 0.91 | 53.8 | 0.013603 | 0.56864 | -3.1162 | -0.53819 | 81.8 | 60 | Effect of water matrices on removal of veterinary pharmaceuticals by nanofiltration and reverse osmosis membranes
NF | NF | Ciprofloxacin | OC(=O)C1=CN(C2CC2)c3cc(N4CCNCC4)c(F)cc3C1=O | 113.1 | 15 | 7 | 20 | 0.5 | 10 |  | 331.347 | 330 | 0.502 | 0.748 | 0.36894 | 0.43 | 6.16 | 8.62 | -5.48 | 0.28 | 53.8 | 0.020162 | 0.70091 | -3.841 | -1.9669 | 97.2 | 60 | Effect of water matrices on removal of veterinary pharmaceuticals by nanofiltration and reverse osmosis membranes
NF | NF | Dexamethasone | C[C@@H]1C[C@H]2[C@@H]3CCC4=CC(=O)C=C[C@]4(C)[C@@]3(F)[C@@H](O)C[C@]2(C)[C@@]1(O)C(=O)CO | 113.1 | 15 | 7 | 20 | 0.5 | 10 |  | 392.467 | 330 | 0.486 | 0.743 | 0.44094 | 0.43 | 12.13 |  | -5.48 | 1.83 | 53.8 | -0.00064748 | -7.413e-06 | 4.0624e-05 | 1.83 | 100 | 60 | Effect of water matrices on removal of veterinary pharmaceuticals by nanofiltration and reverse osmosis membranes
NF | NF | Febantel | COCC(=O)Nc1cc(Sc2ccccc2)ccc1NC(NC(=O)OC)=NC(=O)OC | 113.1 | 15 | 7 | 20 | 0.5 | 10 |  | 446.485 | 330 | 0.675 | 0.789 | 0.47859 | 0.43 |  | 7.6 | -5.48 | 1.95 | 53.8 | -0.01277 | 0.79924 | -4.3798 | 2.4416 | 100 | 60 | Effect of water matrices on removal of veterinary pharmaceuticals by nanofiltration and reverse osmosis membranes
NF270 | NF | Sulfamethoxazole | Cc1onc(N[S](=O)(=O)c2ccc(N)cc2)c1 | 228 | 15 | 7 | 20 | 0.5 | 10 |  | 253.283 | 305 | 0.54 | 0.588 | 0.31534 | 0.42 | 1.6 | 5.7 | -42.7 | 0.89 | 73.16 | 0.062093 | -1.8591 | 79.3834 | -0.16891 | 15.4 | 61 | Effect of water matrices on removal of veterinary pharmaceuticals by nanofiltration and reverse osmosis membranes
NF270 | NF | Trimethoprim | COc1cc(Cc2cnc(N)nc2N)cc(OC)c1OC | 228 | 15 | 7 | 20 | 0.5 | 10 |  | 290.323 | 305 | 0.497 | 0.695 | 0.37985 | 0.42 |  | 7.12 | -42.7 | 0.91 | 73.16 | 0.0091394 | 0.56864 | -24.281 | -0.53819 | 68.3 | 61 | Effect of water matrices on removal of veterinary pharmaceuticals by nanofiltration and reverse osmosis membranes
NF270 | NF | Ciprofloxacin | OC(=O)C1=CN(C2CC2)c3cc(N4CCNCC4)c(F)cc3C1=O | 228 | 15 | 7 | 20 | 0.5 | 10 |  | 331.347 | 305 | 0.502 | 0.748 | 0.36894 | 0.42 | 6.16 | 8.62 | -42.7 | 0.28 | 73.16 | 0.014778 | 0.70091 | -29.9287 | -1.9669 | 100 | 61 | Effect of water matrices on removal of veterinary pharmaceuticals by nanofiltration and reverse osmosis membranes
NF270 | NF | Dexamethasone | C[C@@H]1C[C@H]2[C@@H]3CCC4=CC(=O)C=C[C@]4(C)[C@@]3(F)[C@@H](O)C[C@]2(C)[C@@]1(O)C(=O)CO | 228 | 15 | 7 | 20 | 0.5 | 10 |  | 392.467 | 305 | 0.486 | 0.743 | 0.44094 | 0.42 | 12.13 |  | -42.7 | 1.83 | 73.16 | -0.0024861 | -7.413e-06 | 0.00031654 | 1.83 | 100 | 61 | Effect of water matrices on removal of veterinary pharmaceuticals by nanofiltration and reverse osmosis membranes
NF270 | NF | Febantel | COCC(=O)Nc1cc(Sc2ccccc2)ccc1NC(NC(=O)OC)=NC(=O)OC | 228 | 15 | 7 | 20 | 0.5 | 10 |  | 446.485 | 305 | 0.675 | 0.789 | 0.47859 | 0.42 |  | 7.6 | -42.7 | 1.95 | 73.16 | -0.019461 | 0.79924 | -34.1275 | 2.4416 | 100 | 61 | Effect of water matrices on removal of veterinary pharmaceuticals by nanofiltration and reverse osmosis membranes
NF90 | NF | Sulfamethoxazole | Cc1onc(N[S](=O)(=O)c2ccc(N)cc2)c1 | 127.2 | 15 | 7 | 20 | 0.5 | 10 |  | 253.283 | 100 | 0.54 | 0.588 | 0.31534 | 0.34 | 1.6 | 5.7 | -27.29 | 0.89 | 54.1 | 0.0052593 | -1.8591 | 50.7348 | -0.16891 | 97.2 | 62 | Effect of water matrices on removal of veterinary pharmaceuticals by nanofiltration and reverse osmosis membranes
NF90 | NF | Trimethoprim | COc1cc(Cc2cnc(N)nc2N)cc(OC)c1OC | 127.2 | 15 | 7 | 20 | 0.5 | 10 |  | 290.323 | 100 | 0.497 | 0.695 | 0.37985 | 0.34 |  | 7.12 | -27.29 | 0.91 | 54.1 | -0.013736 | 0.56864 | -15.5182 | -0.53819 | 97.9 | 62 | Effect of water matrices on removal of veterinary pharmaceuticals by nanofiltration and reverse osmosis membranes
NF90 | NF | Dexamethasone | C[C@@H]1C[C@H]2[C@@H]3CCC4=CC(=O)C=C[C@]4(C)[C@@]3(F)[C@@H](O)C[C@]2(C)[C@@]1(O)C(=O)CO | 127.2 | 15 | 7 | 20 | 0.5 | 10 |  | 392.467 | 100 | 0.486 | 0.743 | 0.44094 | 0.34 | 12.13 |  | -27.29 | 1.83 | 54.1 | -0.088142 | -7.413e-06 | 0.0002023 | 1.83 | 99.4 | 62 | Effect of water matrices on removal of veterinary pharmaceuticals by nanofiltration and reverse osmosis membranes
NF90 | NF | Ciprofloxacin | OC(=O)C1=CN(C2CC2)c3cc(N4CCNCC4)c(F)cc3C1=O | 127.2 | 15 | 7 | 20 | 0.5 | 10 |  | 331.347 | 100 | 0.502 | 0.748 | 0.36894 | 0.34 | 6.16 | 8.62 | -27.29 | 0.28 | 54.1 | -0.0072462 | 0.70091 | -19.1277 | -1.9669 | 100 | 62 | Effect of water matrices on removal of veterinary pharmaceuticals by nanofiltration and reverse osmosis membranes
NF90 | NF | Febantel | COCC(=O)Nc1cc(Sc2ccccc2)ccc1NC(NC(=O)OC)=NC(=O)OC | 127.2 | 15 | 7 | 20 | 0.5 | 10 |  | 446.485 | 100 | 0.675 | 0.789 | 0.47859 | 0.34 |  | 7.6 | -27.29 | 1.95 | 54.1 | -0.16616 | 0.79924 | -21.8113 | 2.4416 | 100 | 62 | Effect of water matrices on removal of veterinary pharmaceuticals by nanofiltration and reverse osmosis membranes
XLE | RO | Trimethoprim | COc1cc(Cc2cnc(N)nc2N)cc(OC)c1OC | 129 | 15 | 7 | 25 | 0.5 | 10 |  | 290.323 | 175 | 0.497 | 0.695 | 0.37985 | 0.3 |  | 7.12 | -33 | 0.91 | 65 | -0.070841 | 0.56864 | -18.7652 | -0.53819 | 94.8 | 63 | Effect of water matrices on removal of veterinary pharmaceuticals by nanofiltration and reverse osmosis membranes
XLE | RO | Sulfamethoxazole | Cc1onc(N[S](=O)(=O)c2ccc(N)cc2)c1 | 129 | 15 | 7 | 20 | 0.5 | 10 |  | 253.283 | 175 | 0.54 | 0.588 | 0.31534 | 0.3 | 1.6 | 5.7 | -33 | 0.89 | 65 | -0.0026156 | -1.8591 | 61.3502 | -0.16891 | 98.9 | 63 | Effect of water matrices on removal of veterinary pharmaceuticals by nanofiltration and reverse osmosis membranes
XLE | RO | Ciprofloxacin | OC(=O)C1=CN(C2CC2)c3cc(N4CCNCC4)c(F)cc3C1=O | 129 | 15 | 7 | 20 | 0.5 | 10 |  | 331.347 | 175 | 0.502 | 0.748 | 0.36894 | 0.3 | 6.16 | 8.62 | -33 | 0.28 | 65 | -0.052812 | 0.70091 | -23.1299 | -1.9669 | 100 | 63 | Effect of water matrices on removal of veterinary pharmaceuticals by nanofiltration and reverse osmosis membranes
XLE | RO | Dexamethasone | C[C@@H]1C[C@H]2[C@@H]3CCC4=CC(=O)C=C[C@]4(C)[C@@]3(F)[C@@H](O)C[C@]2(C)[C@@]1(O)C(=O)CO | 129 | 15 | 7 | 20 | 0.5 | 10 |  | 392.467 | 175 | 0.486 | 0.743 | 0.44094 | 0.3 | 12.13 |  | -33 | 1.83 | 65 | -0.22072 | -7.413e-06 | 0.00024463 | 1.83 | 100 | 63 | Effect of water matrices on removal of veterinary pharmaceuticals by nanofiltration and reverse osmosis membranes
XLE | RO | Febantel | COCC(=O)Nc1cc(Sc2ccccc2)ccc1NC(NC(=O)OC)=NC(=O)OC | 129 | 15 | 7 | 20 | 0.5 | 10 |  | 446.485 | 175 | 0.675 | 0.789 | 0.47859 | 0.3 |  | 7.6 | -33 | 1.95 | 65 | -0.35439 | 0.79924 | -26.3749 | 2.4416 | 100 | 63 | Effect of water matrices on removal of veterinary pharmaceuticals by nanofiltration and reverse osmosis membranes
NF270 | NF | Caffeine | Cn1cnc2N(C)C(=O)N(C)C(=O)c12 | 51.68 | 3.4 | 7 | 25 | 0.5 | 0.1 | 10 | 194.194 | 330 | 0.444 | 0.503 | 0.30161 | 0.42 | 10.4 |  | -42.7 | -0.07 | 73.16 | 0.07946 | -0.00039795 | 0.016992 | -0.07 | 77 | 64 | Effects of Sorption on the Rejection of Trace Organic Contaminants During Nanofiltration
NF270 | NF | N,N-Diethyl-meta-toluamide | CCN(CC)C(=O)c1cccc(C)c1 | 51.68 | 3.4 | 7 | 25 | 0.5 | 0.1 | 10 | 191.274 | 330 | 0.406 | 0.591 | 0.33922 | 0.42 |  | -1.37 | -42.7 | 2.02 | 73.16 | 0.036992 | 4.2658e-09 | -1.8215e-07 | 2.02 | 87 | 64 | Effects of Sorption on the Rejection of Trace Organic Contaminants During Nanofiltration
NF270 | NF | Sulfamethoxazole | Cc1onc(N[S](=O)(=O)c2ccc(N)cc2)c1 | 51.68 | 3.4 | 7 | 25 | 0.5 | 0.1 | 10 | 253.283 | 330 | 0.54 | 0.588 | 0.31534 | 0.42 | 1.6 | 5.7 | -42.7 | 0.89 | 73.16 | 0.062093 | -1.8591 | 79.3834 | -0.16891 | 87 | 64 | Effects of Sorption on the Rejection of Trace Organic Contaminants During Nanofiltration
NF270 | NF | Dilantin | [Na+].O=C1NC(C(=O)[N-]1)(c2ccccc2)c3ccccc3 | 51.68 | 3.4 | 7 | 25 | 0.5 | 0.1 | 10 | 274.255 | 330 | 0.51 | 0.575 | 0.34329 | 0.42 |  |  | -42.7 |  | 73.16 | 0.03336 | 0 | 0 | 2.45 | 89 | 64 | Effects of Sorption on the Rejection of Trace Organic Contaminants During Nanofiltration
NF270 | NF | Pentoxifylline | Cn1cnc2N(C)C(=O)N(CCCCC(C)=O)C(=O)c12 | 51.68 | 3.4 | 7 | 25 | 0.5 | 0.1 | 10 | 278.312 | 330 | 0.527 | 0.766 | 0.36207 | 0.42 |  | 0.5 | -42.7 | 0.29 | 73.16 | 0.019022 | 3.1623e-07 | -1.3503e-05 | 0.29 | 94 | 64 | Effects of Sorption on the Rejection of Trace Organic Contaminants During Nanofiltration
NF270 | NF | Carbamazepine | NC(=O)N1c2ccccc2C=Cc3ccccc13 | 104.88 | 6.9 | 8 | 25 | 24 | 0.8 | 100 | 236.274 | 330 | 0.448 | 0.576 | 0.33345 | 0.42 | 13.9 |  | -33 | 2.45 | 73.16 | 0.042464 | 0 | 0 | 2.45 | 36 | 65 | Elucidating the Rejection Mechanisms of PPCPs by Nanoﬁltration and Reverse Osmosis Membranes
NF270 | NF | Ibuprofen | CC(C)Cc1ccc(cc1)C(C)C(O)=O | 104.88 | 6.9 | 3 | 25 | 24 | 0.8 | 100 | 206.285 | 180 | 0.378 | 0.659 | 0.37273 | 0.42 | 5.2 |  | -27.29 | 3.97 | 73.16 | 0.012669 | -0.00627 | 0.17111 | 3.9497 | 21 | 66 | Elucidating the Rejection Mechanisms of PPCPs by Nanoﬁltration and Reverse Osmosis Membranes
NF270 | NF | Ibuprofen | CC(C)Cc1ccc(cc1)C(C)C(O)=O | 104.88 | 6.9 | 5 | 25 | 24 | 0.8 | 100 | 206.285 | 330 | 0.378 | 0.659 | 0.37273 | 0.42 | 5.2 |  | -33 | 3.97 | 73.16 | 0.012669 | -0.38686 | 12.7665 | 2.7148 | 84 | 66 | Elucidating the Rejection Mechanisms of PPCPs by Nanoﬁltration and Reverse Osmosis Membranes
NF270 | NF | Ibuprofen | CC(C)Cc1ccc(cc1)C(C)C(O)=O | 104.88 | 6.9 | 8 | 25 | 24 | 0.8 | 100 | 206.285 | 96 | 0.378 | 0.659 | 0.37273 | 0.42 | 5.2 |  | -42.7 | 3.97 | 73.16 | 0.012669 | -0.99842 | 42.6324 | 0.73061 | 90 | 66 | Elucidating the Rejection Mechanisms of PPCPs by Nanoﬁltration and Reverse Osmosis Membranes
NF270 | NF | Sulfadiazine | Nc1ccc(cc1)[S](=O)(=O)Nc2ncccn2 | 104.88 | 6.9 | 3 | 25 | 24 | 0.8 | 100 | 250.283 | 330 | 0.453 | 0.612 | 0.30931 | 0.42 | 6.36 |  | -33 | -0.09 | 73.16 | 0.069455 | -0.00043633 | 0.014399 | -0.09 | 56 | 67 | Elucidating the Rejection Mechanisms of PPCPs by Nanoﬁltration and Reverse Osmosis Membranes
NF270 | NF | Sulfadiazine | Nc1ccc(cc1)[S](=O)(=O)Nc2ncccn2 | 104.88 | 6.9 | 5 | 25 | 24 | 0.8 | 100 | 250.283 | 96 | 0.453 | 0.612 | 0.30931 | 0.42 | 6.36 |  | -42.7 | -0.09 | 73.16 | 0.069455 | -0.041826 | 1.786 | -0.09 | 64 | 67 | Elucidating the Rejection Mechanisms of PPCPs by Nanoﬁltration and Reverse Osmosis Membranes
NF270 | NF | Sulfadiazine | Nc1ccc(cc1)[S](=O)(=O)Nc2ncccn2 | 104.88 | 6.9 | 8 | 25 | 24 | 0.8 | 100 | 250.283 | 180 | 0.453 | 0.612 | 0.30931 | 0.42 | 6.36 |  | -27.29 | -0.09 | 73.16 | 0.069455 | -0.9776 | 26.6788 | -0.09 | 78 | 67 | Elucidating the Rejection Mechanisms of PPCPs by Nanoﬁltration and Reverse Osmosis Membranes
NF270 | NF | Sulfadiazine | Nc1ccc(cc1)[S](=O)(=O)Nc2ncccn2 | 104.88 | 6.9 | 10 | 25 | 24 | 0.8 | 100 | 250.283 | 330 | 0.453 | 0.612 | 0.30931 | 0.42 | 6.36 |  | -33 | -0.09 | 73.16 | 0.069455 | -0.99977 | 32.9924 | -0.09 | 92 | 67 | Elucidating the Rejection Mechanisms of PPCPs by Nanoﬁltration and Reverse Osmosis Membranes
NF270 | NF | Sulfamethazine | Cc1cc(C)nc(N[S](=O)(=O)c2ccc(N)cc2)n1 | 104.88 | 6.9 | 3 | 25 | 24 | 0.8 | 100 | 278.337 | 180 | 0.49 | 0.704 | 0.33697 | 0.42 | 2.65 | 7.65 | -27.29 | 0.89 | 73.16 | 0.039079 | 0.99988 | -27.2867 | 0.89 | 88 | 68 | Elucidating the Rejection Mechanisms of PPCPs by Nanoﬁltration and Reverse Osmosis Membranes
NF270 | NF | Sulfamethazine | Cc1cc(C)nc(N[S](=O)(=O)c2ccc(N)cc2)n1 | 104.88 | 6.9 | 5 | 25 | 24 | 0.8 | 100 | 278.337 | 330 | 0.49 | 0.704 | 0.33697 | 0.42 | 2.65 | 7.65 | -33 | 0.89 | 73.16 | 0.039079 | 0.33178 | -10.9489 | 0.89 | 89 | 68 | Elucidating the Rejection Mechanisms of PPCPs by Nanoﬁltration and Reverse Osmosis Membranes
NF270 | NF | Sulfamethazine | Cc1cc(C)nc(N[S](=O)(=O)c2ccc(N)cc2)n1 | 104.88 | 6.9 | 8 | 25 | 24 | 0.8 | 100 | 278.337 | 96 | 0.49 | 0.704 | 0.33697 | 0.42 | 2.65 | 7.65 | -42.7 | 0.89 | 73.16 | 0.039079 | -0.99999 | 42.6996 | 0.89 | 70 | 68 | Elucidating the Rejection Mechanisms of PPCPs by Nanoﬁltration and Reverse Osmosis Membranes
NF270 | NF | Sulfamethazine | Cc1cc(C)nc(N[S](=O)(=O)c2ccc(N)cc2)n1 | 104.88 | 6.9 | 10 | 25 | 24 | 0.8 | 100 | 278.337 | 180 | 0.49 | 0.704 | 0.33697 | 0.42 | 2.65 | 7.65 | -27.29 | 0.89 | 73.16 | 0.039079 | -1 | 27.29 | 0.89 | 92 | 68 | Elucidating the Rejection Mechanisms of PPCPs by Nanoﬁltration and Reverse Osmosis Membranes
NF270 | NF | Sulfamethoxazole | Cc1onc(N[S](=O)(=O)c2ccc(N)cc2)c1 | 104.88 | 6.9 | 3 | 25 | 24 | 0.8 | 100 | 253.283 | 96 | 0.54 | 0.588 | 0.31534 | 0.42 | 1.6 | 5.7 | -42.7 | 0.89 | 73.16 | 0.062093 | 0.036294 | -1.5498 | 0.91067 | 23 | 69 | Elucidating the Rejection Mechanisms of PPCPs by Nanoﬁltration and Reverse Osmosis Membranes
NF270 | NF | Triclosan | Oc1cc(Cl)ccc1Oc2ccc(Cl)cc2Cl | 104.88 | 6.9 | 3 | 25 | 24 | 0.8 | 100 | 289.545 | 330 | 0.417 | 0.655 | 0.33364 | 0.42 | 7.9 |  | -33 | 4.76 | 73.16 | 0.042282 | -1.2589e-05 | 0.00041544 | 0 | 60 | 69 | Elucidating the Rejection Mechanisms of PPCPs by Nanoﬁltration and Reverse Osmosis Membranes
NF270 | NF | Sulfamethoxazole | Cc1onc(N[S](=O)(=O)c2ccc(N)cc2)c1 | 104.88 | 6.9 | 5 | 25 | 24 | 0.8 | 100 | 253.283 | 180 | 0.54 | 0.588 | 0.31534 | 0.42 | 1.6 | 5.7 | -27.29 | 0.89 | 73.16 | 0.062093 | -0.19361 | 5.2836 | 0.77972 | 53 | 69 | Elucidating the Rejection Mechanisms of PPCPs by Nanoﬁltration and Reverse Osmosis Membranes
NF270 | NF | Triclosan | Oc1cc(Cl)ccc1Oc2ccc(Cl)cc2Cl | 104.88 | 6.9 | 5 | 25 | 24 | 0.8 | 100 | 289.545 | 96 | 0.417 | 0.655 | 0.33364 | 0.42 | 7.9 |  | -42.7 | 4.76 | 73.16 | 0.042282 | -0.0012573 | 0.053689 | 0 | 62 | 69 | Elucidating the Rejection Mechanisms of PPCPs by Nanoﬁltration and Reverse Osmosis Membranes
NF270 | NF | Triclosan | Oc1cc(Cl)ccc1Oc2ccc(Cl)cc2Cl | 104.88 | 6.9 | 8 | 25 | 24 | 0.8 | 100 | 289.545 | 180 | 0.417 | 0.655 | 0.33364 | 0.42 | 7.9 |  | -27.29 | 4.76 | 73.16 | 0.042282 | -0.55731 | 15.209 | 0 | 38 | 69 | Elucidating the Rejection Mechanisms of PPCPs by Nanoﬁltration and Reverse Osmosis Membranes
NF270 | NF | Sulfamethoxazole | Cc1onc(N[S](=O)(=O)c2ccc(N)cc2)c1 | 104.88 | 6.9 | 8 | 25 | 24 | 0.8 | 100 | 253.283 | 330 | 0.54 | 0.588 | 0.31534 | 0.42 | 1.6 | 5.7 | -33 | 0.89 | 73.16 | 0.062093 | -1.9851 | 65.5071 | -0.24066 | 86 | 69 | Elucidating the Rejection Mechanisms of PPCPs by Nanoﬁltration and Reverse Osmosis Membranes
NF270 | NF | Triclosan | Oc1cc(Cl)ccc1Oc2ccc(Cl)cc2Cl | 104.88 | 6.9 | 10 | 25 | 24 | 0.8 | 100 | 289.545 | 330 | 0.417 | 0.655 | 0.33364 | 0.42 | 7.9 |  | -33 | 4.76 | 73.16 | 0.042282 | -0.99212 | 32.7399 | 0 | 44 | 69 | Elucidating the Rejection Mechanisms of PPCPs by Nanoﬁltration and Reverse Osmosis Membranes
NF270 | NF | Sulfamethoxazole | Cc1onc(N[S](=O)(=O)c2ccc(N)cc2)c1 | 104.88 | 6.9 | 10 | 25 | 24 | 0.8 | 100 | 253.283 | 96 | 0.54 | 0.588 | 0.31534 | 0.42 | 1.6 | 5.7 | -42.7 | 0.89 | 73.16 | 0.062093 | -1.9998 | 85.3936 | -0.24908 | 90 | 69 | Elucidating the Rejection Mechanisms of PPCPs by Nanoﬁltration and Reverse Osmosis Membranes
NF90 | NF | Carbamazepine | NC(=O)N1c2ccccc2C=Cc3ccccc13 | 58.512 | 6.9 | 8 | 25 | 24 | 0.8 | 100 | 236.274 | 180 | 0.448 | 0.576 | 0.33345 | 0.34 | 13.9 |  | -27.29 | 2.45 | 54.1 | 0.00037094 | 0 | 0 | 2.45 | 68 | 70 | Elucidating the Rejection Mechanisms of PPCPs by Nanoﬁltration and Reverse Osmosis Membranes
XLE | RO | Carbamazepine | NC(=O)N1c2ccccc2C=Cc3ccccc13 | 59.34 | 6.9 | 8 | 25 | 24 | 0.8 | 100 | 236.274 | 330 | 0.448 | 0.576 | 0.33345 | 0.3 | 13.9 |  | -33 | 2.45 | 65 | -0.012433 | 0 | 0 | 2.45 | 82 | 71 | Elucidating the Rejection Mechanisms of PPCPs by Nanoﬁltration and Reverse Osmosis Membranes
NF90 | NF | Ibuprofen | CC(C)Cc1ccc(cc1)C(C)C(O)=O | 58.512 | 6.9 | 3 | 25 | 24 | 0.8 | 100 | 206.285 | 96 | 0.378 | 0.659 | 0.37273 | 0.34 | 5.2 |  | -42.7 | 3.97 | 54.1 | -0.0092648 | -0.00627 | 0.26773 | 3.9497 | 65 | 71 | Elucidating the Rejection Mechanisms of PPCPs by Nanoﬁltration and Reverse Osmosis Membranes
NF90 | NF | Ibuprofen | CC(C)Cc1ccc(cc1)C(C)C(O)=O | 58.512 | 6.9 | 5 | 25 | 24 | 0.8 | 100 | 206.285 | 180 | 0.378 | 0.659 | 0.37273 | 0.34 | 5.2 |  | -27.29 | 3.97 | 54.1 | -0.0092648 | -0.38686 | 10.5575 | 2.7148 | 75 | 71 | Elucidating the Rejection Mechanisms of PPCPs by Nanoﬁltration and Reverse Osmosis Membranes
NF90 | NF | Ibuprofen | CC(C)Cc1ccc(cc1)C(C)C(O)=O | 58.512 | 6.9 | 8 | 25 | 24 | 0.8 | 100 | 206.285 | 96 | 0.378 | 0.659 | 0.37273 | 0.34 | 5.2 |  | -42.7 | 3.97 | 54.1 | -0.0092648 | -0.99842 | 42.6324 | 0.73061 | 77 | 72 | Elucidating the Rejection Mechanisms of PPCPs by Nanoﬁltration and Reverse Osmosis Membranes
XLE | RO | Ibuprofen | CC(C)Cc1ccc(cc1)C(C)C(O)=O | 59.34 | 6.9 | 3 | 25 | 24 | 0.8 | 100 | 206.285 | 180 | 0.378 | 0.659 | 0.37273 | 0.3 | 5.2 |  | -27.29 | 3.97 | 65 | -0.058768 | -0.00627 | 0.17111 | 3.9497 | 95 | 72 | Elucidating the Rejection Mechanisms of PPCPs by Nanoﬁltration and Reverse Osmosis Membranes
XLE | RO | Ibuprofen | CC(C)Cc1ccc(cc1)C(C)C(O)=O | 59.34 | 6.9 | 5 | 25 | 24 | 0.8 | 100 | 206.285 | 330 | 0.378 | 0.659 | 0.37273 | 0.3 | 5.2 |  | -33 | 3.97 | 65 | -0.058768 | -0.38686 | 12.7665 | 2.7148 | 93 | 72 | Elucidating the Rejection Mechanisms of PPCPs by Nanoﬁltration and Reverse Osmosis Membranes
XLE | RO | Ibuprofen | CC(C)Cc1ccc(cc1)C(C)C(O)=O | 59.34 | 6.9 | 8 | 25 | 24 | 0.8 | 100 | 206.285 | 96 | 0.378 | 0.659 | 0.37273 | 0.3 | 5.2 |  | -42.7 | 3.97 | 65 | -0.058768 | -0.99842 | 42.6324 | 0.73061 | 89 | 72 | Elucidating the Rejection Mechanisms of PPCPs by Nanoﬁltration and Reverse Osmosis Membranes
NF90 | NF | Sulfadiazine | Nc1ccc(cc1)[S](=O)(=O)Nc2ncccn2 | 58.512 | 6.9 | 3 | 25 | 24 | 0.8 | 100 | 250.283 | 180 | 0.453 | 0.612 | 0.30931 | 0.34 | 6.36 |  | -27.29 | -0.09 | 54.1 | 0.0081469 | -0.00043633 | 0.011907 | -0.09 | 75 | 73 | Elucidating the Rejection Mechanisms of PPCPs by Nanoﬁltration and Reverse Osmosis Membranes
NF90 | NF | Sulfadiazine | Nc1ccc(cc1)[S](=O)(=O)Nc2ncccn2 | 58.512 | 6.9 | 5 | 25 | 24 | 0.8 | 100 | 250.283 | 96 | 0.453 | 0.612 | 0.30931 | 0.34 | 6.36 |  | -42.7 | -0.09 | 54.1 | 0.0081469 | -0.041826 | 1.786 | -0.09 | 75 | 73 | Elucidating the Rejection Mechanisms of PPCPs by Nanoﬁltration and Reverse Osmosis Membranes
NF90 | NF | Sulfadiazine | Nc1ccc(cc1)[S](=O)(=O)Nc2ncccn2 | 58.512 | 6.9 | 8 | 25 | 24 | 0.8 | 100 | 250.283 | 96 | 0.453 | 0.612 | 0.30931 | 0.34 | 6.36 |  | -42.7 | -0.09 | 54.1 | 0.0081469 | -0.9776 | 41.7437 | -0.09 | 78 | 73 | Elucidating the Rejection Mechanisms of PPCPs by Nanoﬁltration and Reverse Osmosis Membranes
NF90 | NF | Sulfadiazine | Nc1ccc(cc1)[S](=O)(=O)Nc2ncccn2 | 58.512 | 6.9 | 10 | 25 | 24 | 0.8 | 100 | 250.283 | 180 | 0.453 | 0.612 | 0.30931 | 0.34 | 6.36 |  | -27.29 | -0.09 | 54.1 | 0.0081469 | -0.99977 | 27.2837 | -0.09 | 96 | 73 | Elucidating the Rejection Mechanisms of PPCPs by Nanoﬁltration and Reverse Osmosis Membranes
XLE | RO | Sulfadiazine | Nc1ccc(cc1)[S](=O)(=O)Nc2ncccn2 | 59.34 | 6.9 | 3 | 25 | 24 | 0.8 | 100 | 250.283 | 330 | 0.453 | 0.612 | 0.30931 | 0.3 | 6.36 |  | -33 | -0.09 | 65 | -0.0009634 | -0.00043633 | 0.014399 | -0.09 | 96 | 74 | Elucidating the Rejection Mechanisms of PPCPs by Nanoﬁltration and Reverse Osmosis Membranes
XLE | RO | Sulfadiazine | Nc1ccc(cc1)[S](=O)(=O)Nc2ncccn2 | 59.34 | 6.9 | 5 | 25 | 24 | 0.8 | 100 | 250.283 | 96 | 0.453 | 0.612 | 0.30931 | 0.3 | 6.36 |  | -42.7 | -0.09 | 65 | -0.0009634 | -0.041826 | 1.786 | -0.09 | 94 | 74 | Elucidating the Rejection Mechanisms of PPCPs by Nanoﬁltration and Reverse Osmosis Membranes
XLE | RO | Sulfadiazine | Nc1ccc(cc1)[S](=O)(=O)Nc2ncccn2 | 59.34 | 6.9 | 8 | 25 | 24 | 0.8 | 100 | 250.283 | 180 | 0.453 | 0.612 | 0.30931 | 0.3 | 6.36 |  | -27.29 | -0.09 | 65 | -0.0009634 | -0.9776 | 26.6788 | -0.09 | 89 | 74 | Elucidating the Rejection Mechanisms of PPCPs by Nanoﬁltration and Reverse Osmosis Membranes
XLE | RO | Sulfadiazine | Nc1ccc(cc1)[S](=O)(=O)Nc2ncccn2 | 59.34 | 6.9 | 10 | 25 | 24 | 0.8 | 100 | 250.283 | 330 | 0.453 | 0.612 | 0.30931 | 0.3 | 6.36 |  | -33 | -0.09 | 65 | -0.0009634 | -0.99977 | 32.9924 | -0.09 | 100 | 74 | Elucidating the Rejection Mechanisms of PPCPs by Nanoﬁltration and Reverse Osmosis Membranes
NF90 | NF | Sulfamethazine | Cc1cc(C)nc(N[S](=O)(=O)c2ccc(N)cc2)n1 | 58.512 | 6.9 | 3 | 25 | 24 | 0.8 | 100 | 278.337 | 180 | 0.49 | 0.704 | 0.33697 | 0.34 | 2.65 | 7.65 | -27.29 | 0.89 | 54.1 | 7.9282e-05 | 0.99988 | -27.2867 | 0.89 | 75.5 | 75 | Elucidating the Rejection Mechanisms of PPCPs by Nanoﬁltration and Reverse Osmosis Membranes
NF90 | NF | Sulfamethazine | Cc1cc(C)nc(N[S](=O)(=O)c2ccc(N)cc2)n1 | 58.512 | 6.9 | 5 | 25 | 24 | 0.8 | 100 | 278.337 | 330 | 0.49 | 0.704 | 0.33697 | 0.34 | 2.65 | 7.65 | -33 | 0.89 | 54.1 | 7.9282e-05 | 0.33178 | -10.9489 | 0.89 | 74 | 75 | Elucidating the Rejection Mechanisms of PPCPs by Nanoﬁltration and Reverse Osmosis Membranes
NF90 | NF | Sulfamethazine | Cc1cc(C)nc(N[S](=O)(=O)c2ccc(N)cc2)n1 | 58.512 | 6.9 | 8 | 25 | 24 | 0.8 | 100 | 278.337 | 96 | 0.49 | 0.704 | 0.33697 | 0.34 | 2.65 | 7.65 | -42.7 | 0.89 | 54.1 | 7.9282e-05 | -0.99999 | 42.6996 | 0.89 | 76 | 75 | Elucidating the Rejection Mechanisms of PPCPs by Nanoﬁltration and Reverse Osmosis Membranes
NF90 | NF | Sulfamethazine | Cc1cc(C)nc(N[S](=O)(=O)c2ccc(N)cc2)n1 | 58.512 | 6.9 | 10 | 25 | 24 | 0.8 | 100 | 278.337 | 180 | 0.49 | 0.704 | 0.33697 | 0.34 | 2.65 | 7.65 | -27.29 | 0.89 | 54.1 | 7.9282e-05 | -1 | 27.29 | 0.89 | 100 | 75 | Elucidating the Rejection Mechanisms of PPCPs by Nanoﬁltration and Reverse Osmosis Membranes
XLE | RO | Sulfamethazine | Cc1cc(C)nc(N[S](=O)(=O)c2ccc(N)cc2)n1 | 59.34 | 6.9 | 3 | 25 | 24 | 0.8 | 100 | 278.337 | 180 | 0.49 | 0.704 | 0.33697 | 0.3 | 2.65 | 7.65 | -27.29 | 0.89 | 65 | -0.015189 | 0.99988 | -27.2867 | 0.89 | 96 | 64 | Elucidating the Rejection Mechanisms of PPCPs by Nanoﬁltration and Reverse Osmosis Membranes
XLE | RO | Sulfamethazine | Cc1cc(C)nc(N[S](=O)(=O)c2ccc(N)cc2)n1 | 59.34 | 6.9 | 5 | 25 | 24 | 0.8 | 100 | 278.337 | 330 | 0.49 | 0.704 | 0.33697 | 0.3 | 2.65 | 7.65 | -33 | 0.89 | 65 | -0.015189 | 0.33178 | -10.9489 | 0.89 | 93 | 65 | Elucidating the Rejection Mechanisms of PPCPs by Nanoﬁltration and Reverse Osmosis Membranes
XLE | RO | Sulfamethazine | Cc1cc(C)nc(N[S](=O)(=O)c2ccc(N)cc2)n1 | 59.34 | 6.9 | 8 | 25 | 24 | 0.8 | 100 | 278.337 | 96 | 0.49 | 0.704 | 0.33697 | 0.3 | 2.65 | 7.65 | -42.7 | 0.89 | 65 | -0.015189 | -0.99999 | 42.6996 | 0.89 | 87 | 65 | Elucidating the Rejection Mechanisms of PPCPs by Nanoﬁltration and Reverse Osmosis Membranes
XLE | RO | Sulfamethazine | Cc1cc(C)nc(N[S](=O)(=O)c2ccc(N)cc2)n1 | 59.34 | 6.9 | 10 | 25 | 24 | 0.8 | 100 | 278.337 | 180 | 0.49 | 0.704 | 0.33697 | 0.3 | 2.65 | 7.65 | -27.29 | 0.89 | 65 | -0.015189 | -1 | 27.29 | 0.89 | 99 | 65 | Elucidating the Rejection Mechanisms of PPCPs by Nanoﬁltration and Reverse Osmosis Membranes
NF90 | NF | Sulfamethoxazole | Cc1onc(N[S](=O)(=O)c2ccc(N)cc2)c1 | 58.512 | 6.9 | 3 | 25 | 24 | 0.8 | 100 | 253.283 | 96 | 0.54 | 0.588 | 0.31534 | 0.34 | 1.6 | 5.7 | -42.7 | 0.89 | 54.1 | 0.0052593 | 0.036294 | -1.5498 | 0.91067 | 70 | 66 | Elucidating the Rejection Mechanisms of PPCPs by Nanoﬁltration and Reverse Osmosis Membranes
NF90 | NF | Sulfamethoxazole | Cc1onc(N[S](=O)(=O)c2ccc(N)cc2)c1 | 58.512 | 6.9 | 5 | 25 | 24 | 0.8 | 100 | 253.283 | 180 | 0.54 | 0.588 | 0.31534 | 0.34 | 1.6 | 5.7 | -27.29 | 0.89 | 54.1 | 0.0052593 | -0.19361 | 5.2836 | 0.77972 | 76 | 66 | Elucidating the Rejection Mechanisms of PPCPs by Nanoﬁltration and Reverse Osmosis Membranes
NF90 | NF | Sulfamethoxazole | Cc1onc(N[S](=O)(=O)c2ccc(N)cc2)c1 | 58.512 | 6.9 | 8 | 25 | 24 | 0.8 | 100 | 253.283 | 330 | 0.54 | 0.588 | 0.31534 | 0.34 | 1.6 | 5.7 | -33 | 0.89 | 54.1 | 0.0052593 | -1.9851 | 65.5071 | -0.24066 | 79 | 66 | Elucidating the Rejection Mechanisms of PPCPs by Nanoﬁltration and Reverse Osmosis Membranes
NF90 | NF | Sulfamethoxazole | Cc1onc(N[S](=O)(=O)c2ccc(N)cc2)c1 | 58.512 | 6.9 | 10 | 25 | 24 | 0.8 | 100 | 253.283 | 96 | 0.54 | 0.588 | 0.31534 | 0.34 | 1.6 | 5.7 | -42.7 | 0.89 | 54.1 | 0.0052593 | -1.9998 | 85.3936 | -0.24908 | 96 | 66 | Elucidating the Rejection Mechanisms of PPCPs by Nanoﬁltration and Reverse Osmosis Membranes
XLE | RO | Sulfamethoxazole | Cc1onc(N[S](=O)(=O)c2ccc(N)cc2)c1 | 59.34 | 6.9 | 3 | 25 | 24 | 0.8 | 100 | 253.283 | 96 | 0.54 | 0.588 | 0.31534 | 0.3 | 1.6 | 5.7 | -42.7 | 0.89 | 65 | -0.0026156 | 0.036294 | -1.5498 | 0.91067 | 95 | 67 | Elucidating the Rejection Mechanisms of PPCPs by Nanoﬁltration and Reverse Osmosis Membranes
XLE | RO | Sulfamethoxazole | Cc1onc(N[S](=O)(=O)c2ccc(N)cc2)c1 | 59.34 | 6.9 | 5 | 25 | 24 | 0.8 | 100 | 253.283 | 180 | 0.54 | 0.588 | 0.31534 | 0.3 | 1.6 | 5.7 | -27.29 | 0.89 | 65 | -0.0026156 | -0.19361 | 5.2836 | 0.77972 | 94 | 67 | Elucidating the Rejection Mechanisms of PPCPs by Nanoﬁltration and Reverse Osmosis Membranes
XLE | RO | Sulfamethoxazole | Cc1onc(N[S](=O)(=O)c2ccc(N)cc2)c1 | 59.34 | 6.9 | 8 | 25 | 24 | 0.8 | 100 | 253.283 | 330 | 0.54 | 0.588 | 0.31534 | 0.3 | 1.6 | 5.7 | -33 | 0.89 | 65 | -0.0026156 | -1.9851 | 65.5071 | -0.24066 | 90 | 67 | Elucidating the Rejection Mechanisms of PPCPs by Nanoﬁltration and Reverse Osmosis Membranes
XLE | RO | Sulfamethoxazole | Cc1onc(N[S](=O)(=O)c2ccc(N)cc2)c1 | 59.34 | 6.9 | 10 | 25 | 24 | 0.8 | 100 | 253.283 | 96 | 0.54 | 0.588 | 0.31534 | 0.3 | 1.6 | 5.7 | -42.7 | 0.89 | 65 | -0.0026156 | -1.9998 | 85.3936 | -0.24908 | 100 | 67 | Elucidating the Rejection Mechanisms of PPCPs by Nanoﬁltration and Reverse Osmosis Membranes
NF90 | NF | Triclosan | Oc1cc(Cl)ccc1Oc2ccc(Cl)cc2Cl | 58.512 | 6.9 | 3 | 25 | 24 | 0.8 | 100 | 289.545 | 330 | 0.417 | 0.655 | 0.33364 | 0.34 | 7.9 |  | -33 | 4.76 | 54.1 | 0.00035024 | -1.2589e-05 | 0.00041544 | 0 | 75 | 68 | Elucidating the Rejection Mechanisms of PPCPs by Nanoﬁltration and Reverse Osmosis Membranes
NF90 | NF | Triclosan | Oc1cc(Cl)ccc1Oc2ccc(Cl)cc2Cl | 58.512 | 6.9 | 5 | 25 | 24 | 0.8 | 100 | 289.545 | 96 | 0.417 | 0.655 | 0.33364 | 0.34 | 7.9 |  | -42.7 | 4.76 | 54.1 | 0.00035024 | -0.0012573 | 0.053689 | 0 | 75 | 68 | Elucidating the Rejection Mechanisms of PPCPs by Nanoﬁltration and Reverse Osmosis Membranes
NF90 | NF | Triclosan | Oc1cc(Cl)ccc1Oc2ccc(Cl)cc2Cl | 58.512 | 6.9 | 8 | 25 | 24 | 0.8 | 100 | 289.545 | 180 | 0.417 | 0.655 | 0.33364 | 0.34 | 7.9 |  | -27.29 | 4.76 | 54.1 | 0.00035024 | -0.55731 | 15.209 | 0 | 57 | 68 | Elucidating the Rejection Mechanisms of PPCPs by Nanoﬁltration and Reverse Osmosis Membranes
NF90 | NF | Triclosan | Oc1cc(Cl)ccc1Oc2ccc(Cl)cc2Cl | 58.512 | 6.9 | 10 | 25 | 24 | 0.8 | 100 | 289.545 | 330 | 0.417 | 0.655 | 0.33364 | 0.34 | 7.9 |  | -33 | 4.76 | 54.1 | 0.00035024 | -0.99212 | 32.7399 | 0 | 93 | 68 | Elucidating the Rejection Mechanisms of PPCPs by Nanoﬁltration and Reverse Osmosis Membranes
XLE | RO | Triclosan | Oc1cc(Cl)ccc1Oc2ccc(Cl)cc2Cl | 59.34 | 6.9 | 3 | 25 | 24 | 0.8 | 100 | 289.545 | 330 | 0.417 | 0.655 | 0.33364 | 0.3 | 7.9 |  | -33 | 4.76 | 65 | -0.012572 | -1.2589e-05 | 0.00041544 | 0 | 94 | 69 | Elucidating the Rejection Mechanisms of PPCPs by Nanoﬁltration and Reverse Osmosis Membranes
XLE | RO | Triclosan | Oc1cc(Cl)ccc1Oc2ccc(Cl)cc2Cl | 59.34 | 6.9 | 5 | 25 | 24 | 0.8 | 100 | 289.545 | 96 | 0.417 | 0.655 | 0.33364 | 0.3 | 7.9 |  | -42.7 | 4.76 | 65 | -0.012572 | -0.0012573 | 0.053689 | 0 | 93 | 69 | Elucidating the Rejection Mechanisms of PPCPs by Nanoﬁltration and Reverse Osmosis Membranes
XLE | RO | Triclosan | Oc1cc(Cl)ccc1Oc2ccc(Cl)cc2Cl | 59.34 | 6.9 | 8 | 25 | 24 | 0.8 | 100 | 289.545 | 180 | 0.417 | 0.655 | 0.33364 | 0.3 | 7.9 |  | -27.29 | 4.76 | 65 | -0.012572 | -0.55731 | 15.209 | 0 | 83 | 69 | Elucidating the Rejection Mechanisms of PPCPs by Nanoﬁltration and Reverse Osmosis Membranes
XLE | RO | Triclosan | Oc1cc(Cl)ccc1Oc2ccc(Cl)cc2Cl | 59.34 | 6.9 | 10 | 25 | 24 | 0.8 | 100 | 289.545 | 330 | 0.417 | 0.655 | 0.33364 | 0.3 | 7.9 |  | -33 | 4.76 | 65 | -0.012572 | -0.99212 | 32.7399 | 0 | 97 | 69 | Elucidating the Rejection Mechanisms of PPCPs by Nanoﬁltration and Reverse Osmosis Membranes
BW30 | RO | N-Nitrosodimethylamine | CN(C)N=O | 57 | 15.5 | 5.6 | 25 | 0.5 | 0.2 | 10 | 74.083 | 100 | 0.3 | 0.349 | 0.191 |  |  | -3.63 | -16.26 | -0.57 | 76 |  | 5.8884e-10 | -9.5746e-09 | -0.57 | 61.32 | 70 | Evaluating the impacts of membrane type, coating, fouling, chemical properties and water chemistry on reverse osmosis rejection of seven nitrosoalklyamines, including NDMA
BW30 | RO | N-Nitrosomethylethylamine | CCNCN=O | 57 | 15.5 | 5.6 | 25 | 0.5 | 0.2 | 10 | 88.11 | 100 | 0.271 | 0.477 | 0.21991 |  |  | -3.39 | -16.26 | 0.04 | 76 |  | 1.0233e-09 | -1.6639e-08 | 0.04 | 86.14 | 70 | Evaluating the impacts of membrane type, coating, fouling, chemical properties and water chemistry on reverse osmosis rejection of seven nitrosoalklyamines, including NDMA
BW30 | RO | N-Nitrosopyrrolidine | O=NN1CCCC1 | 57 | 15.5 | 5.6 | 25 | 0.5 | 0.2 | 10 | 100.121 | 100 | 0.325 | 0.396 | 0.21673 |  |  | -3.14 | -16.26 | -0.19 | 76 |  | 1.8197e-09 | -2.9588e-08 | -0.19 | 93.52 | 70 | Evaluating the impacts of membrane type, coating, fouling, chemical properties and water chemistry on reverse osmosis rejection of seven nitrosoalklyamines, including NDMA
BW30 | RO | N-Nitrosodiethylamine | CCN(CC)N=O | 57 | 15.5 | 5.6 | 25 | 0.5 | 0.2 | 10 | 102.137 | 100 | 0.34 | 0.454 | 0.2407 |  |  | -3.14 | -16.26 | 0.48 | 76 |  | 1.8197e-09 | -2.9588e-08 | 0.48 | 95.58 | 70 | Evaluating the impacts of membrane type, coating, fouling, chemical properties and water chemistry on reverse osmosis rejection of seven nitrosoalklyamines, including NDMA
NF270 | NF | Perﬂuorohexanoate | CCCCCC(=O)OF | 114.3333 | 7 | 2.08 | 30 | 27.1542 | 1487.87 |  | 134.15 | 310 | 0.369 | 0.563 |  | 0.42 | -0.16 |  | -42.7 | 2.6 | 73.16 |  | -0.99428 | 42.4557 | 2.4807 | 72.4 | 71 | Impact of feed water pH and membrane material on nanoﬁltration of perﬂuorohexanoic acid in aqueous solution
NF270 | NF | Perﬂuorohexanoate | CCCCCC(=O)OF | 114.3333 | 7 | 2.3 | 30 | 25.5731 | 881.402 |  | 134.15 | 310 | 0.369 | 0.563 |  | 0.42 | -0.16 |  | -42.7 | 2.6 | 73.16 |  | -0.99654 | 42.5525 | 2.4804 | 71.24 | 71 | Impact of feed water pH and membrane material on nanoﬁltration of perﬂuorohexanoic acid in aqueous solution
NF270 | NF | Perﬂuorohexanoate | CCCCCC(=O)OF | 114.3333 | 7 | 2.63 | 30 | 24.1502 | 649.596 |  | 134.15 | 310 | 0.369 | 0.563 |  | 0.42 | -0.16 |  | -42.7 | 2.6 | 73.16 |  | -0.99838 | 42.6309 | 2.4802 | 73.45 | 71 | Impact of feed water pH and membrane material on nanoﬁltration of perﬂuorohexanoic acid in aqueous solution
NF270 | NF | Perﬂuorohexanoate | CCCCCC(=O)OF | 114.3333 | 7 | 2.83 | 30 | 21.6206 | 450.135 |  | 134.15 | 310 | 0.369 | 0.563 |  | 0.42 | -0.16 |  | -42.7 | 2.6 | 73.16 |  | -0.99898 | 42.6564 | 2.4801 | 79.12 | 71 | Impact of feed water pH and membrane material on nanoﬁltration of perﬂuorohexanoic acid in aqueous solution
NF270 | NF | Perﬂuorohexanoate | CCCCCC(=O)OF | 114.3333 | 7 | 3.12 | 30 | 12.7273 | 234.501 |  | 134.15 | 310 | 0.369 | 0.563 |  | 0.42 | -0.16 |  | -42.7 | 2.6 | 73.16 |  | -0.99948 | 42.6776 | 2.4801 | 84.8 | 71 | Impact of feed water pH and membrane material on nanoﬁltration of perﬂuorohexanoic acid in aqueous solution
NF270 | NF | Perﬂuorohexanoate | CCCCCC(=O)OF | 114.3333 | 7 | 3.3 | 30 | 0.5 | 132.075 |  | 134.15 | 310 | 0.369 | 0.563 |  | 0.42 | -0.16 |  | -42.7 | 2.6 | 73.16 |  | -0.99965 | 42.6852 | 2.48 | 88.28 | 71 | Impact of feed water pH and membrane material on nanoﬁltration of perﬂuorohexanoic acid in aqueous solution
NF270 | NF | Perﬂuorohexanoate | CCCCCC(=O)OF | 114.3333 | 7 | 6.4453 | 30 | 9.2095 | 137.47 |  | 134.15 | 310 | 0.369 | 0.563 |  | 0.42 | -0.16 |  | -42.7 | 2.6 | 73.16 |  | -1 | 42.7 | 2.48 | 96.9193 | 71 | Impact of feed water pH and membrane material on nanoﬁltration of perﬂuorohexanoic acid in aqueous solution
NF270 | NF | Perﬂuorohexanoate | CCCCCC(=O)OF | 114.3333 | 7 | 6.6563 | 30 | 21.7787 | 401.62 |  | 134.15 | 310 | 0.369 | 0.563 |  | 0.42 | -0.16 |  | -42.7 | 2.6 | 73.16 |  | -1 | 42.7 | 2.48 | 97.8856 | 71 | Impact of feed water pH and membrane material on nanoﬁltration of perﬂuorohexanoic acid in aqueous solution
NF270 | NF | Perﬂuorohexanoate | CCCCCC(=O)OF | 114.3333 | 7 | 6.7328 | 30 | 23.5969 | 525.61 |  | 134.15 | 310 | 0.369 | 0.563 |  | 0.42 | -0.16 |  | -42.7 | 2.6 | 73.16 |  | -1 | 42.7 | 2.48 | 98.5115 | 71 | Impact of feed water pH and membrane material on nanoﬁltration of perﬂuorohexanoic acid in aqueous solution
NF270 | NF | Perﬂuorohexanoate | CCCCCC(=O)OF | 114.3333 | 7 | 6.847 | 30 | 25.0593 | 768.2 |  | 134.15 | 310 | 0.369 | 0.563 |  | 0.42 | -0.16 |  | -42.7 | 2.6 | 73.16 |  | -1 | 42.7 | 2.48 | 99.3105 | 71 | Impact of feed water pH and membrane material on nanoﬁltration of perﬂuorohexanoic acid in aqueous solution
NF270 | NF | Perﬂuorohexanoate | CCCCCC(=O)OF | 114.3333 | 7 | 7 | 30 | 0.5 | 100 |  | 134.15 | 310 | 0.369 | 0.563 |  | 0.42 | -0.16 |  | -42.7 | 2.6 | 73.16 |  | -1 | 42.7 | 2.48 | 88.28 | 71 | Impact of feed water pH and membrane material on nanoﬁltration of perﬂuorohexanoic acid in aqueous solution
NF270 | NF | Perﬂuorohexanoate | CCCCCC(=O)OF | 114.3333 | 7 | 7.3233 | 30 | 26.7985 | 1711.59 |  | 134.15 | 310 | 0.369 | 0.563 |  | 0.42 | -0.16 |  | -42.7 | 2.6 | 73.16 |  | -1 | 42.7 | 2.48 | 99.1291 | 71 | Impact of feed water pH and membrane material on nanoﬁltration of perﬂuorohexanoic acid in aqueous solution
NF270 | NF | Perﬂuorohexanoate | CCCCCC(=O)OF | 114.3333 | 7 | 7.44 | 30 | 15.9289 | 234.495 |  | 134.15 | 310 | 0.369 | 0.563 |  | 0.42 | -0.16 |  | -42.7 | 2.6 | 73.16 |  | -1 | 42.7 | 2.48 | 98.6089 | 71 | Impact of feed water pH and membrane material on nanoﬁltration of perﬂuorohexanoic acid in aqueous solution
NF270 | NF | Perﬂuorohexanoate | CCCCCC(=O)OF | 114.3333 | 7 | 7.52 | 30 | 22.9249 | 618.585 |  | 134.15 | 310 | 0.369 | 0.563 |  | 0.42 | -0.16 |  | -42.7 | 2.6 | 73.16 |  | -1 | 42.7 | 2.48 | 99.5591 | 71 | Impact of feed water pH and membrane material on nanoﬁltration of perﬂuorohexanoic acid in aqueous solution
NF270 | NF | Perﬂuorohexanoate | CCCCCC(=O)OF | 114.3333 | 7 | 7.81 | 30 | 24.9012 | 946.08 |  | 134.15 | 310 | 0.369 | 0.563 |  | 0.42 | -0.16 |  | -42.7 | 2.6 | 73.16 |  | -1 | 42.7 | 2.48 | 99.2175 | 71 | Impact of feed water pH and membrane material on nanoﬁltration of perﬂuorohexanoic acid in aqueous solution
NF270 | NF | Perﬂuorohexanoate | CCCCCC(=O)OF | 114.3333 | 7 | 8.11 | 30 | 26.4425 | 2389.485 |  | 134.15 | 310 | 0.369 | 0.563 |  | 0.42 | -0.16 |  | -42.7 | 2.6 | 73.16 |  | -1 | 42.7 | 2.48 | 99.4633 | 71 | Impact of feed water pH and membrane material on nanoﬁltration of perﬂuorohexanoic acid in aqueous solution
NF270 | NF | Perﬂuorohexanoate | CCCCCC(=O)OF | 114.3333 | 7 | 9.95 | 30 | 3.7945 | 125 |  | 134.15 | 310 | 0.369 | 0.563 |  | 0.42 | -0.16 |  | -42.7 | 2.6 | 73.16 |  | -1 | 42.7 | 2.48 | 97.4832 | 71 | Impact of feed water pH and membrane material on nanoﬁltration of perﬂuorohexanoic acid in aqueous solution
NF270 | NF | Perﬂuorohexanoate | CCCCCC(=O)OF | 114.3333 | 7 | 10 | 30 | 0.5 | 100 |  | 134.15 | 310 | 0.369 | 0.563 |  | 0.42 | -0.16 |  | -42.7 | 2.6 | 73.16 |  | -1 | 42.7 | 2.48 | 99.2146 | 71 | Impact of feed water pH and membrane material on nanoﬁltration of perﬂuorohexanoic acid in aqueous solution
NTR7450 | NF | Perﬂuorohexanoate | CCCCCC(=O)OF | 76.4167 | 7 | 2.244 | 30 | 84 | 436.6578 |  | 134.15 | 330 | 0.369 | 0.563 |  | 0.69 | -0.16 |  | -16.6 | 2.6 | 70 |  | -0.99607 | 16.5348 | 2.4805 | 97.5022 | 71 | Impact of feed water pH and membrane material on nanoﬁltration of perﬂuorohexanoic acid in aqueous solution
NTR7450 | NF | Perﬂuorohexanoate | CCCCCC(=O)OF | 76.4167 | 7 | 2.4298 | 30 | 108 | 870.6223 |  | 134.15 | 330 | 0.369 | 0.563 |  | 0.69 | -0.16 |  | -16.6 | 2.6 | 70 |  | -0.99743 | 16.5574 | 2.4803 | 94.6811 | 71 | Impact of feed water pH and membrane material on nanoﬁltration of perﬂuorohexanoic acid in aqueous solution
NTR7450 | NF | Perﬂuorohexanoate | CCCCCC(=O)OF | 76.4167 | 7 | 2.6092 | 30 | 96 | 628.0323 |  | 134.15 | 330 | 0.369 | 0.563 |  | 0.69 | -0.16 |  | -16.6 | 2.6 | 70 |  | -0.9983 | 16.5718 | 2.4802 | 96.8239 | 71 | Impact of feed water pH and membrane material on nanoﬁltration of perﬂuorohexanoic acid in aqueous solution
NTR7450 | NF | Perﬂuorohexanoate | CCCCCC(=O)OF | 76.4167 | 7 | 2.6348 | 30 | 72 | 307.2778 |  | 134.15 | 310 | 0.369 | 0.563 |  | 0.69 | -0.16 |  | -16.6 | 2.6 | 70 |  | -0.9984 | 16.5734 | 2.4802 | 97.5231 | 71 | Impact of feed water pH and membrane material on nanoﬁltration of perﬂuorohexanoic acid in aqueous solution
NTR7450 | NF | Perﬂuorohexanoate | CCCCCC(=O)OF | 76.4167 | 7 | 2.7343 | 30 | 48 | 181.9408 |  | 134.15 | 310 | 0.369 | 0.563 |  | 0.69 | -0.16 |  | -16.6 | 2.6 | 70 |  | -0.99873 | 16.5789 | 2.4802 | 96.7343 | 71 | Impact of feed water pH and membrane material on nanoﬁltration of perﬂuorohexanoic acid in aqueous solution
NTR7450 | NF | Perﬂuorohexanoate | CCCCCC(=O)OF | 76.4167 | 7 | 2.7359 | 30 | 24 | 103.7738 |  | 134.15 | 310 | 0.369 | 0.563 |  | 0.69 | -0.16 |  | -16.6 | 2.6 | 70 |  | -0.99873 | 16.5789 | 2.4802 | 95.7761 | 71 | Impact of feed water pH and membrane material on nanoﬁltration of perﬂuorohexanoic acid in aqueous solution
NTR7450 | NF | Perﬂuorohexanoate | CCCCCC(=O)OF | 76.4167 | 7 | 2.85 | 30 | 60 | 226.4153 |  | 134.15 | 310 | 0.369 | 0.563 |  | 0.69 | -0.16 |  | -16.6 | 2.6 | 70 |  | -0.99902 | 16.5838 | 2.4801 | 96.8889 | 71 | Impact of feed water pH and membrane material on nanoﬁltration of perﬂuorohexanoic acid in aqueous solution
NTR7450 | NF | Perﬂuorohexanoate | CCCCCC(=O)OF | 76.4167 | 7 | 2.8518 | 30 | 36 | 134.7708 |  | 134.15 | 310 | 0.369 | 0.563 |  | 0.69 | -0.16 |  | -16.6 | 2.6 | 70 |  | -0.99903 | 16.5839 | 2.4801 | 96.2565 | 71 | Impact of feed water pH and membrane material on nanoﬁltration of perﬂuorohexanoic acid in aqueous solution
NTR7450 | NF | Perﬂuorohexanoate | CCCCCC(=O)OF | 76.4167 | 7 | 3.0469 | 30 | 12 | 87.6013 |  | 134.15 | 310 | 0.369 | 0.563 |  | 0.69 | -0.16 |  | -16.6 | 2.6 | 70 |  | -0.99938 | 16.5897 | 2.4801 | 95.1315 | 71 | Impact of feed water pH and membrane material on nanoﬁltration of perﬂuorohexanoic acid in aqueous solution
NTR7450 | NF | Perﬂuorohexanoate | CCCCCC(=O)OF | 76.4167 | 7 | 3.0473 | 30 | 0.5 | 68.7333 |  | 134.15 | 310 | 0.369 | 0.563 |  | 0.69 | -0.16 |  | -16.6 | 2.6 | 70 |  | -0.99938 | 16.5897 | 2.4801 | 97.8853 | 71 | Impact of feed water pH and membrane material on nanoﬁltration of perﬂuorohexanoic acid in aqueous solution
NTR7450 | NF | Perﬂuorohexanoate | CCCCCC(=O)OF | 76.4167 | 7 | 6.229 | 30 | 26.5087 | 423.18 |  | 134.15 | 330 | 0.369 | 0.563 |  | 0.69 | -0.16 |  | -16.6 | 2.6 | 70 |  | -1 | 16.6 | 2.48 | 98.1862 | 71 | Impact of feed water pH and membrane material on nanoﬁltration of perﬂuorohexanoic acid in aqueous solution
NTR7450 | NF | Perﬂuorohexanoate | CCCCCC(=O)OF | 76.4167 | 7 | 6.3463 | 30 | 22.1872 | 336.93 |  | 134.15 | 330 | 0.369 | 0.563 |  | 0.69 | -0.16 |  | -16.6 | 2.6 | 70 |  | -1 | 16.6 | 2.48 | 98.0313 | 71 | Impact of feed water pH and membrane material on nanoﬁltration of perﬂuorohexanoic acid in aqueous solution
NTR7450 | NF | Perﬂuorohexanoate | CCCCCC(=O)OF | 76.4167 | 7 | 6.3474 | 30 | 10.5403 | 223.72 |  | 134.15 | 330 | 0.369 | 0.563 |  | 0.69 | -0.16 |  | -16.6 | 2.6 | 70 |  | -1 | 16.6 | 2.48 | 96.9078 | 71 | Impact of feed water pH and membrane material on nanoﬁltration of perﬂuorohexanoic acid in aqueous solution
NTR7450 | NF | Perﬂuorohexanoate | CCCCCC(=O)OF | 76.4167 | 7 | 6.5284 | 30 | 35.6259 | 1590.3 |  | 134.15 | 330 | 0.369 | 0.563 |  | 0.69 | -0.16 |  | -16.6 | 2.6 | 70 |  | -1 | 16.6 | 2.48 | 98.739 | 71 | Impact of feed water pH and membrane material on nanoﬁltration of perﬂuorohexanoic acid in aqueous solution
NTR7450 | NF | Perﬂuorohexanoate | CCCCCC(=O)OF | 76.4167 | 7 | 6.5358 | 30 | 34.2029 | 816.71 |  | 134.15 | 330 | 0.369 | 0.563 |  | 0.69 | -0.16 |  | -16.6 | 2.6 | 70 |  | -1 | 16.6 | 2.48 | 98.1543 | 71 | Impact of feed water pH and membrane material on nanoﬁltration of perﬂuorohexanoic acid in aqueous solution
NTR7450 | NF | Perﬂuorohexanoate | CCCCCC(=O)OF | 76.4167 | 7 | 6.5383 | 30 | 30.5665 | 566.04 |  | 134.15 | 330 | 0.369 | 0.563 |  | 0.69 | -0.16 |  | -16.6 | 2.6 | 70 |  | -1 | 16.6 | 2.48 | 98.4982 | 71 | Impact of feed water pH and membrane material on nanoﬁltration of perﬂuorohexanoic acid in aqueous solution
NTR7450 | NF | Perﬂuorohexanoate | CCCCCC(=O)OF | 76.4167 | 7 | 7.047 | 30 | 0.5 | 167.12 |  | 134.15 | 330 | 0.369 | 0.563 |  | 0.69 | -0.16 |  | -16.6 | 2.6 | 70 |  | -1 | 16.6 | 2.48 | 98.8541 | 71 | Impact of feed water pH and membrane material on nanoﬁltration of perﬂuorohexanoic acid in aqueous solution
NTR7450 | NF | Perﬂuorohexanoate | CCCCCC(=O)OF | 76.4167 | 7 | 7.3387 | 30 | 7.4308 | 169.815 |  | 134.15 | 330 | 0.369 | 0.563 |  | 0.69 | -0.16 |  | -16.6 | 2.6 | 70 |  | -1 | 16.6 | 2.48 | 98.8579 | 71 | Impact of feed water pH and membrane material on nanoﬁltration of perﬂuorohexanoic acid in aqueous solution
NTR7450 | NF | Perﬂuorohexanoate | CCCCCC(=O)OF | 76.4167 | 7 | 7.4354 | 30 | 20.5532 | 218.34 |  | 134.15 | 330 | 0.369 | 0.563 |  | 0.69 | -0.16 |  | -16.6 | 2.6 | 70 |  | -1 | 16.6 | 2.48 | 99.017 | 71 | Impact of feed water pH and membrane material on nanoﬁltration of perﬂuorohexanoic acid in aqueous solution
NTR7450 | NF | Perﬂuorohexanoate | CCCCCC(=O)OF | 76.4167 | 7 | 7.7255 | 30 | 31.6204 | 412.41 |  | 134.15 | 330 | 0.369 | 0.563 |  | 0.69 | -0.16 |  | -16.6 | 2.6 | 70 |  | -1 | 16.6 | 2.48 | 99.3302 | 71 | Impact of feed water pH and membrane material on nanoﬁltration of perﬂuorohexanoic acid in aqueous solution
NTR7450 | NF | Perﬂuorohexanoate | CCCCCC(=O)OF | 76.4167 | 7 | 7.9374 | 30 | 44.743 | 683.295 |  | 134.15 | 330 | 0.369 | 0.563 |  | 0.69 | -0.16 |  | -16.6 | 2.6 | 70 |  | -1 | 16.6 | 2.48 | 98.8302 | 71 | Impact of feed water pH and membrane material on nanoﬁltration of perﬂuorohexanoic acid in aqueous solution
NTR7450 | NF | Perﬂuorohexanoate | CCCCCC(=O)OF | 76.4167 | 7 | 8.1486 | 30 | 50.3566 | 1039.095 |  | 134.15 | 330 | 0.369 | 0.563 |  | 0.69 | -0.16 |  | -16.6 | 2.6 | 70 |  | -1 | 16.6 | 2.48 | 98.6492 | 71 | Impact of feed water pH and membrane material on nanoﬁltration of perﬂuorohexanoic acid in aqueous solution
NTR7450 | NF | Perﬂuorohexanoate | CCCCCC(=O)OF | 76.4167 | 7 | 8.3377 | 30 | 53.0426 | 1827.495 |  | 134.15 | 330 | 0.369 | 0.563 |  | 0.69 | -0.16 |  | -16.6 | 2.6 | 70 |  | -1 | 16.6 | 2.48 | 98.283 | 71 | Impact of feed water pH and membrane material on nanoﬁltration of perﬂuorohexanoic acid in aqueous solution
NTR7450 | NF | Perﬂuorohexanoate | CCCCCC(=O)OF | 76.4167 | 7 | 8.5242 | 30 | 55.6526 | 3016.185 |  | 134.15 | 330 | 0.369 | 0.563 |  | 0.69 | -0.16 |  | -16.6 | 2.6 | 70 |  | -1 | 16.6 | 2.48 | 98.2189 | 71 | Impact of feed water pH and membrane material on nanoﬁltration of perﬂuorohexanoic acid in aqueous solution
NTR7450 | NF | Perﬂuorohexanoate | CCCCCC(=O)OF | 76.4167 | 7 | 10 | 30 | 0.5 | 100 |  | 134.15 | 330 | 0.369 | 0.563 |  | 0.69 | -0.16 |  | -16.6 | 2.6 | 70 |  | -1 | 16.6 | 2.48 | 97.4048 | 71 | Impact of feed water pH and membrane material on nanoﬁltration of perﬂuorohexanoic acid in aqueous solution
De-HL | NF | Pindolol | CC(C)NCC(O)COc1cccc2[nH]ccc12 | 36 | 5 | 8 | 20 | 0.5 | 0.002 | 200 | 248.326 | 200 | 0.445 | 0.751 | 0.36357 | 0.45 |  | 9.54 | -26.3 | 1.75 | 43 | 0.036892 | 0.97197 | -25.5628 | -0.70006 | 71.63 | 72 | Influence of membrane fouling by (pretreated) surface water on rejection of pharmaceutically active compounds (PhACs) by nanofilltration membranes
De-HL | NF | Terbutaline | CC(C)(C)NCC(O)c1cc(O)cc(O)c1 | 36 | 5 | 8 | 20 | 0.5 | 0.002 | 200 | 225.288 | 200 | 0.418 | 0.647 | 0.33959 | 0.45 |  | 8.65 | -26.3 | 0.9 | 43 | 0.060202 | 0.81708 | -21.4892 | -1.6026 | 72.06 | 72 | Influence of membrane fouling by (pretreated) surface water on rejection of pharmaceutically active compounds (PhACs) by nanofilltration membranes
De-HL | NF | Phenazone | O=C1CC=Cc2nc3ccccc3nc12 | 36 | 5 | 8 | 20 | 0.5 | 0.002 | 200 | 196.209 | 200 | 0.413 | 0.589 | 0.30956 | 0.45 |  | 0.65 | -26.3 | 0.38 | 43 | 0.097398 | 4.4668e-08 | -1.1748e-06 | 0.38 | 72.48 | 72 | Influence of membrane fouling by (pretreated) surface water on rejection of pharmaceutically active compounds (PhACs) by nanofilltration membranes
De-HL | NF | Fenoprofen | CC(C(O)=O)c1cccc(Oc2ccccc2)c1 | 36 | 5 | 8 | 20 | 0.5 | 0.002 | 200 | 242.274 | 200 | 0.428 | 0.649 | 0.35256 | 0.45 | 4.5 |  | -26.3 | 3.1 | 43 | 0.046884 | -0.99968 | 26.2917 | 0.84492 | 73.77 | 72 | Influence of membrane fouling by (pretreated) surface water on rejection of pharmaceutically active compounds (PhACs) by nanofilltration membranes
De-HL | NF | Propanolol | [Cl].CC(C)NCC(O)COc1cccc2ccccc12 | 36 | 5 | 8 | 20 | 0.5 | 0.002 | 200 | 294.802 | 200 | 0.466 | 0.741 | 0.41431 | 0.45 |  | 9.53 | -26.3 | 3.48 | 43 | 0.00629 | 0.97133 | -25.5461 | 0.74846 | 73.94 | 72 | Influence of membrane fouling by (pretreated) surface water on rejection of pharmaceutically active compounds (PhACs) by nanofilltration membranes
De-HL | NF | Sotalol | CC(C)NCC(O)c1ccc(N[S](C)(=O)=O)cc1 | 36 | 5 | 8 | 20 | 0.5 | 0.002 | 200 | 272.37 | 200 | 0.421 | 0.794 | 0.35775 | 0.45 |  | 9.76 | -26.3 | 0.24 | 43 | 0.042029 | 0.98292 | -25.8508 | -2.1451 | 75.56 | 72 | Influence of membrane fouling by (pretreated) surface water on rejection of pharmaceutically active compounds (PhACs) by nanofilltration membranes
De-HL | NF | Naproxen | COc1ccc2cc(ccc2c1)C(C)C(O)=O | 36 | 5 | 8 | 20 | 0.5 | 0.002 | 200 | 230.263 | 200 | 0.392 | 0.73 | 0.33245 | 0.45 | 4.84 | 2.74 | -26.3 | 3.18 | 43 | 0.068238 | -0.99931 | 26.2818 | 1.0857 | 77.4 | 72 | Influence of membrane fouling by (pretreated) surface water on rejection of pharmaceutically active compounds (PhACs) by nanofilltration membranes
De-HL | NF | Clenbuterol | CC(C)(C)NCC(O)c1cc(Cl)c(N)c(Cl)c1 | 36 | 5 | 8 | 20 | 0.5 | 0.002 | 200 | 277.195 | 200 | 0.447 | 0.692 | 0.34256 | 0.45 |  | 13.29 | -26.3 | 2.2 | 43 | 0.057 | 0.99999 | -26.2999 | 0.060009 | 78.34 | 72 | Influence of membrane fouling by (pretreated) surface water on rejection of pharmaceutically active compounds (PhACs) by nanofilltration membranes
De-HL | NF | Atenolol | CC(C)NCC(O)COc1ccc(CC(N)=O)cc1 | 36 | 5 | 8 | 20 | 0.5 | 0.002 | 200 | 266.341 | 200 | 0.419 | 0.912 | 0.3846 | 0.45 |  | 9.58 | -26.3 | 0.16 | 43 | 0.021119 | 0.97437 | -25.626 | -2.2807 | 79.51 | 72 | Influence of membrane fouling by (pretreated) surface water on rejection of pharmaceutically active compounds (PhACs) by nanofilltration membranes
De-HL | NF | Salbutamol | CC(C)(C)NCC(O)c1ccc(O)c(CO)c1 | 36 | 5 | 8 | 20 | 0.5 | 0.002 | 200 | 239.315 | 200 | 0.432 | 0.696 | 0.35559 | 0.45 |  | 10.7 | -26.3 | 0.64 | 43 | 0.044013 | 0.99801 | -26.2476 | -1.9806 | 79.77 | 72 | Influence of membrane fouling by (pretreated) surface water on rejection of pharmaceutically active compounds (PhACs) by nanofilltration membranes
De-HL | NF | Metoprolol | COCCc1ccc(OCC(O)CNC(C)C)cc1 | 36 | 5 | 8 | 20 | 0.5 | 0.002 | 200 | 267.369 | 200 | 0.439 | 1.007 | 0.40574 | 0.45 |  | 9.56 | -26.3 | 1.88 | 43 | 0.0096729 | 0.9732 | -25.5951 | -0.66558 | 80.98 | 72 | Influence of membrane fouling by (pretreated) surface water on rejection of pharmaceutically active compounds (PhACs) by nanofilltration membranes
De-HL | NF | Carbamazepine | NC(=O)N1c2ccccc2C=Cc3ccccc13 | 36 | 5 | 8 | 20 | 0.5 | 0.002 | 200 | 236.274 | 200 | 0.448 | 0.576 | 0.33345 | 0.45 | 13.9 |  | -26.3 | 2.45 | 43 | 0.067079 | 0 | 0 | 2.45 | 82.01 | 72 | Influence of membrane fouling by (pretreated) surface water on rejection of pharmaceutically active compounds (PhACs) by nanofilltration membranes
De-HL | NF | Pentoxifylline | Cn1cnc2N(C)C(=O)N(CCCCC(C)=O)C(=O)c12 | 36 | 5 | 8 | 20 | 0.5 | 0.002 | 200 | 278.312 | 200 | 0.527 | 0.766 | 0.36207 | 0.45 |  | 0.5 | -26.3 | 0.29 | 43 | 0.038178 | 3.1623e-08 | -8.3168e-07 | 0.29 | 82.75 | 72 | Influence of membrane fouling by (pretreated) surface water on rejection of pharmaceutically active compounds (PhACs) by nanofilltration membranes
De-HL | NF | Gemfibrozil | Cc1ccc(C)c(OCCCC(C)(C)C(O)=O)c1 | 36 | 5 | 8 | 20 | 0.5 | 0.002 | 200 | 250.338 | 200 | 0.499 | 0.743 | 0.38845 | 0.45 | 4.5 |  | -26.3 | 4.39 | 43 | 0.018706 | -0.99968 | 26.2917 | 2.3436 | 83.02 | 72 | Influence of membrane fouling by (pretreated) surface water on rejection of pharmaceutically active compounds (PhACs) by nanofilltration membranes
De-HL | NF | Ibuprofen | CC(C)Cc1ccc(cc1)C(C)C(O)=O | 36 | 5 | 8 | 20 | 0.5 | 0.002 | 200 | 206.285 | 200 | 0.378 | 0.659 | 0.37273 | 0.45 | 5.2 |  | -26.3 | 3.97 | 43 | 0.029487 | -0.99842 | 26.2584 | 0.73061 | 83.88 | 72 | Influence of membrane fouling by (pretreated) surface water on rejection of pharmaceutically active compounds (PhACs) by nanofilltration membranes
De-HL | NF | Ketoprofen | CC(C(O)=O)c1cccc(c1)C(=O)c2ccccc2 | 36 | 5 | 8 | 20 | 0.5 | 0.002 | 200 | 254.285 | 200 | 0.437 | 0.658 | 0.36022 | 0.45 | 3.98 |  | -26.3 | 3.12 | 43 | 0.039809 | -0.9999 | 26.2975 | 0.89972 | 83.99 | 72 | Influence of membrane fouling by (pretreated) surface water on rejection of pharmaceutically active compounds (PhACs) by nanofilltration membranes
De-HL | NF | Cyclophosphamide | ClCCN(CCCl)[P]1(=O)NCCCO1 | 36 | 5 | 8 | 20 | 0.5 | 0.002 | 200 | 261.089 | 200 | 0.52 | 0.551 | 0.34372 | 0.45 |  | 2.84 | -26.3 | 0.63 | 43 | 0.055779 | 6.9183e-06 | -0.00018195 | 0.63 | 84.26 | 72 | Influence of membrane fouling by (pretreated) surface water on rejection of pharmaceutically active compounds (PhACs) by nanofilltration membranes
De-HL | NF | Clofibric acid | CC(C)(Oc1ccc(Cl)cc1)C(O)=O | 36 | 5 | 8 | 20 | 0.5 | 0.002 | 200 | 214.648 | 200 | 0.35 | 0.62 | 0.31494 | 0.45 | 3.12 |  | -26.3 | 2.57 | 43 | 0.090082 | -0.99999 | 26.2997 | -0.22719 | 86.34 | 72 | Influence of membrane fouling by (pretreated) surface water on rejection of pharmaceutically active compounds (PhACs) by nanofilltration membranes
De-HL | NF | Diclofenac | OC(=O)Cc1ccccc1Nc2c(Cl)cccc2Cl | 36 | 5 | 8 | 20 | 0.5 | 0.002 | 200 | 296.153 | 200 | 0.462 | 0.634 | 0.34769 | 0.45 | 4.15 |  | -26.3 | 4.51 | 43 | 0.051687 | -0.99986 | 26.2963 | 2.187 | 86.64 | 72 | Influence of membrane fouling by (pretreated) surface water on rejection of pharmaceutically active compounds (PhACs) by nanofilltration membranes
De-HL | NF | Aminopyrine | CN(C)C1=C(C)N(C)N(c2ccccc2)C1=O | 36 | 5 | 8 | 20 | 0.5 | 0.002 | 200 | 231.299 | 200 | 0.426 | 0.64 | 0.34517 | 0.45 | 5 |  | -26.3 | 1 | 43 | 0.054266 | -0.999 | 26.2737 | 1.0876 | 88.3 | 72 | Influence of membrane fouling by (pretreated) surface water on rejection of pharmaceutically active compounds (PhACs) by nanofilltration membranes
De-HL | NF | Bezafibrate | CC(C)(Oc1ccc(CCNC(=O)c2ccc(Cl)cc2)cc1)C(O)=O | 36 | 5 | 8 | 20 | 0.5 | 0.002 | 200 | 361.825 | 200 | 0.413 | 1 | 0.43184 | 0.45 | 3.29 |  | -26.3 | 3.8 | 43 | 0.001629 | -0.99998 | 26.2995 | 0.57297 | 88.9 | 72 | Influence of membrane fouling by (pretreated) surface water on rejection of pharmaceutically active compounds (PhACs) by nanofilltration membranes
TS80 | NF | Terbutaline | CC(C)(C)NCC(O)c1cc(O)cc(O)c1 | 21.6 | 5 | 8 | 20 | 0.5 | 0.002 | 200 | 225.288 | 175 | 0.418 | 0.647 | 0.33959 | 0.42 |  | 8.65 | -33.2 | 0.9 | 48 | 0.036656 | 0.81708 | -27.127 | -1.6026 | 74.4 | 73 | Influence of membrane fouling by (pretreated) surface water on rejection of pharmaceutically active compounds (PhACs) by nanofilltration membranes
TS80 | NF | Salbutamol | CC(C)(C)NCC(O)c1ccc(O)c(CO)c1 | 21.6 | 5 | 8 | 20 | 0.5 | 0.002 | 200 | 239.315 | 175 | 0.432 | 0.696 | 0.35559 | 0.42 |  | 10.7 | -33.2 | 0.64 | 48 | 0.023516 | 0.99801 | -33.1339 | -1.9806 | 76.82 | 73 | Influence of membrane fouling by (pretreated) surface water on rejection of pharmaceutically active compounds (PhACs) by nanofilltration membranes
TS80 | NF | Atenolol | CC(C)NCC(O)COc1ccc(CC(N)=O)cc1 | 21.6 | 5 | 8 | 20 | 0.5 | 0.002 | 200 | 266.341 | 175 | 0.419 | 0.912 | 0.3846 | 0.42 |  | 9.58 | -33.2 | 0.16 | 48 | 0.0071021 | 0.97437 | -32.3491 | -2.2807 | 78.41 | 73 | Influence of membrane fouling by (pretreated) surface water on rejection of pharmaceutically active compounds (PhACs) by nanofilltration membranes
TS80 | NF | Phenazone | O=C1CC=Cc2nc3ccccc3nc12 | 21.6 | 5 | 8 | 20 | 0.5 | 0.002 | 200 | 196.209 | 175 | 0.413 | 0.589 | 0.30956 | 0.42 |  | 0.65 | -33.2 | 0.38 | 48 | 0.069142 | 4.4668e-08 | -1.483e-06 | 0.38 | 79.76 | 73 | Influence of membrane fouling by (pretreated) surface water on rejection of pharmaceutically active compounds (PhACs) by nanofilltration membranes
TS80 | NF | Pentoxifylline | Cn1cnc2N(C)C(=O)N(CCCCC(C)=O)C(=O)c12 | 21.6 | 5 | 8 | 20 | 0.5 | 0.002 | 200 | 278.312 | 175 | 0.527 | 0.766 | 0.36207 | 0.42 |  | 0.5 | -33.2 | 0.29 | 48 | 0.019022 | 3.1623e-08 | -1.0499e-06 | 0.29 | 80.18 | 73 | Influence of membrane fouling by (pretreated) surface water on rejection of pharmaceutically active compounds (PhACs) by nanofilltration membranes
TS80 | NF | Clenbuterol | CC(C)(C)NCC(O)c1cc(Cl)c(N)c(Cl)c1 | 21.6 | 5 | 8 | 20 | 0.5 | 0.002 | 200 | 277.195 | 175 | 0.447 | 0.692 | 0.34256 | 0.42 |  | 13.29 | -33.2 | 2.2 | 48 | 0.033993 | 0.99999 | -33.1998 | 0.060009 | 80.6 | 73 | Influence of membrane fouling by (pretreated) surface water on rejection of pharmaceutically active compounds (PhACs) by nanofilltration membranes
TS80 | NF | Metoprolol | COCCc1ccc(OCC(O)CNC(C)C)cc1 | 21.6 | 5 | 8 | 20 | 0.5 | 0.002 | 200 | 267.369 | 175 | 0.439 | 1.007 | 0.40574 | 0.42 |  | 9.56 | -33.2 | 1.88 | 48 | 0.0011524 | 0.9732 | -32.3101 | -0.66558 | 80.98 | 73 | Influence of membrane fouling by (pretreated) surface water on rejection of pharmaceutically active compounds (PhACs) by nanofilltration membranes
TS80 | NF | Pindolol | CC(C)NCC(O)COc1cccc2[nH]ccc12 | 21.6 | 5 | 8 | 20 | 0.5 | 0.002 | 200 | 248.326 | 175 | 0.445 | 0.751 | 0.36357 | 0.42 |  | 9.54 | -33.2 | 1.75 | 48 | 0.018053 | 0.97197 | -32.2693 | -0.70006 | 81 | 73 | Influence of membrane fouling by (pretreated) surface water on rejection of pharmaceutically active compounds (PhACs) by nanofilltration membranes
TS80 | NF | Sotalol | CC(C)NCC(O)c1ccc(N[S](C)(=O)=O)cc1 | 21.6 | 5 | 8 | 20 | 0.5 | 0.002 | 200 | 272.37 | 175 | 0.421 | 0.794 | 0.35775 | 0.42 |  | 9.76 | -33.2 | 0.24 | 48 | 0.021971 | 0.98292 | -32.6329 | -2.1451 | 81.1 | 73 | Influence of membrane fouling by (pretreated) surface water on rejection of pharmaceutically active compounds (PhACs) by nanofilltration membranes
TS80 | NF | Propanolol | [Cl].CC(C)NCC(O)COc1cccc2ccccc12 | 21.6 | 5 | 8 | 20 | 0.5 | 0.002 | 200 | 294.802 | 175 | 0.466 | 0.741 | 0.41431 | 0.42 |  | 9.53 | -33.2 | 3.48 | 48 | 0.00018349 | 0.97133 | -32.2483 | 0.74846 | 81.33 | 73 | Influence of membrane fouling by (pretreated) surface water on rejection of pharmaceutically active compounds (PhACs) by nanofilltration membranes
TS80 | NF | Carbamazepine | NC(=O)N1c2ccccc2C=Cc3ccccc13 | 21.6 | 5 | 8 | 20 | 0.5 | 0.002 | 200 | 236.274 | 175 | 0.448 | 0.576 | 0.33345 | 0.42 | 13.9 |  | -33.2 | 2.45 | 48 | 0.042464 | 0 | 0 | 2.45 | 84.33 | 73 | Influence of membrane fouling by (pretreated) surface water on rejection of pharmaceutically active compounds (PhACs) by nanofilltration membranes
TS80 | NF | Cyclophosphamide | ClCCN(CCCl)[P]1(=O)NCCCO1 | 21.6 | 5 | 8 | 20 | 0.5 | 0.002 | 200 | 261.089 | 175 | 0.52 | 0.551 | 0.34372 | 0.42 |  | 2.84 | -33.2 | 0.63 | 48 | 0.032985 | 6.9183e-06 | -0.00022969 | 0.63 | 87.85 | 73 | Influence of membrane fouling by (pretreated) surface water on rejection of pharmaceutically active compounds (PhACs) by nanofilltration membranes
TS80 | NF | Clofibric acid | CC(C)(Oc1ccc(Cl)cc1)C(O)=O | 21.6 | 5 | 8 | 20 | 0.5 | 0.002 | 200 | 214.648 | 175 | 0.35 | 0.62 | 0.31494 | 0.42 | 3.12 |  | -33.2 | 2.57 | 48 | 0.062574 | -0.99999 | 33.1996 | -0.22719 | 87.89 | 73 | Influence of membrane fouling by (pretreated) surface water on rejection of pharmaceutically active compounds (PhACs) by nanofilltration membranes
TS80 | NF | Naproxen | COc1ccc2cc(ccc2c1)C(C)C(O)=O | 21.6 | 5 | 8 | 20 | 0.5 | 0.002 | 200 | 230.263 | 175 | 0.392 | 0.73 | 0.33245 | 0.42 | 4.84 | 2.74 | -33.2 | 3.18 | 48 | 0.043453 | -0.99931 | 33.177 | 1.0857 | 88.64 | 73 | Influence of membrane fouling by (pretreated) surface water on rejection of pharmaceutically active compounds (PhACs) by nanofilltration membranes
TS80 | NF | Ketoprofen | CC(C(O)=O)c1cccc(c1)C(=O)c2ccccc2 | 21.6 | 5 | 8 | 20 | 0.5 | 0.002 | 200 | 254.285 | 175 | 0.437 | 0.658 | 0.36022 | 0.42 | 3.98 |  | -33.2 | 3.12 | 48 | 0.020262 | -0.9999 | 33.1968 | 0.89972 | 88.73 | 73 | Influence of membrane fouling by (pretreated) surface water on rejection of pharmaceutically active compounds (PhACs) by nanofilltration membranes
TS80 | NF | Ibuprofen | CC(C)Cc1ccc(cc1)C(C)C(O)=O | 21.6 | 5 | 8 | 20 | 0.5 | 0.002 | 200 | 206.285 | 175 | 0.378 | 0.659 | 0.37273 | 0.42 | 5.2 |  | -33.2 | 3.97 | 48 | 0.012669 | -0.99842 | 33.1475 | 0.73061 | 88.88 | 73 | Influence of membrane fouling by (pretreated) surface water on rejection of pharmaceutically active compounds (PhACs) by nanofilltration membranes
TS80 | NF | Diclofenac | OC(=O)Cc1ccccc1Nc2c(Cl)cccc2Cl | 21.6 | 5 | 8 | 20 | 0.5 | 0.002 | 200 | 296.153 | 175 | 0.462 | 0.634 | 0.34769 | 0.42 | 4.15 |  | -33.2 | 4.51 | 48 | 0.029639 | -0.99986 | 33.1953 | 2.187 | 89.18 | 73 | Influence of membrane fouling by (pretreated) surface water on rejection of pharmaceutically active compounds (PhACs) by nanofilltration membranes
TS80 | NF | Bezafibrate | CC(C)(Oc1ccc(CCNC(=O)c2ccc(Cl)cc2)cc1)C(O)=O | 21.6 | 5 | 8 | 20 | 0.5 | 0.002 | 200 | 361.825 | 175 | 0.413 | 1 | 0.43184 | 0.42 | 3.29 |  | -33.2 | 3.8 | 48 | -0.00079437 | -0.99998 | 33.1994 | 0.57297 | 89.35 | 73 | Influence of membrane fouling by (pretreated) surface water on rejection of pharmaceutically active compounds (PhACs) by nanofilltration membranes
TS80 | NF | Aminopyrine | CN(C)C1=C(C)N(C)N(c2ccccc2)C1=O | 21.6 | 5 | 8 | 20 | 0.5 | 0.002 | 200 | 231.299 | 175 | 0.426 | 0.64 | 0.34517 | 0.42 | 5 |  | -33.2 | 1 | 48 | 0.031741 | -0.999 | 33.1668 | 1.0876 | 90.64 | 73 | Influence of membrane fouling by (pretreated) surface water on rejection of pharmaceutically active compounds (PhACs) by nanofilltration membranes
TS80 | NF | Fenoprofen | CC(C(O)=O)c1cccc(Oc2ccccc2)c1 | 21.6 | 5 | 8 | 20 | 0.5 | 0.002 | 200 | 242.274 | 175 | 0.428 | 0.649 | 0.35256 | 0.42 | 4.5 |  | -33.2 | 3.1 | 48 | 0.025781 | -0.99968 | 33.1895 | 0.84492 | 91.18 | 73 | Influence of membrane fouling by (pretreated) surface water on rejection of pharmaceutically active compounds (PhACs) by nanofilltration membranes
TS80 | NF | Gemfibrozil | Cc1ccc(C)c(OCCCC(C)(C)C(O)=O)c1 | 21.6 | 5 | 8 | 20 | 0.5 | 0.002 | 200 | 250.338 | 175 | 0.499 | 0.743 | 0.38845 | 0.42 | 4.5 |  | -33.2 | 4.39 | 48 | 0.0056414 | -0.99968 | 33.1895 | 2.3436 | 91.28 | 73 | Influence of membrane fouling by (pretreated) surface water on rejection of pharmaceutically active compounds (PhACs) by nanofilltration membranes
NF70 | NF | Methanol | CO | 165 | 15 | 7 | 25 | 0.5 | 0.3555 |  | 32.042 | 180 | 0.22 | 0.262 | 0.13146 | 0.34 | 15.3 |  | -25 | -0.77 | 29.8 | 0.37621 | -5.0119e-09 | 1.253e-07 | -0.77 | 10.8 | 74 | Influence of molecular size, polarity and charge on the retention of organic molecules by nanofiltration
NF70 | NF | Nitrobenzene | [O-][N+](=O)c1ccccc1 | 165 | 15 | 7 | 25 | 0.5 | 0.42 |  | 123.111 | 180 | 0.34 | 0.436 | 0.23244 | 0.34 | 3.98 |  | -25 | 1.85 | 29.8 | 0.10008 | -0.99905 | 24.9761 | 1.8094 | 22.4 | 74 | Influence of molecular size, polarity and charge on the retention of organic molecules by nanofiltration
NF70 | NF | Ethanol | CCO | 165 | 15 | 7 | 25 | 0.5 | 0.316 |  | 46.069 | 180 | 0.239 | 0.323 | 0.16605 | 0.34 | 15.9 |  | -25 | -0.31 | 29.8 | 0.26175 | -1.2589e-09 | 3.1473e-08 | -0.31 | 28.2 | 74 | Influence of molecular size, polarity and charge on the retention of organic molecules by nanofiltration
NF70 | NF | Benzonitrile | N#Cc1ccccc1 | 165 | 15 | 7 | 25 | 0.5 | 0.101 |  | 103.124 | 65 | 0.341 | 0.452 | 0.2322 | 0.34 | 14 |  | -25 | 1.56 | 29.8 | 0.10052 | 0 | 0 | 1.56 | 40.1 | 74 | Influence of molecular size, polarity and charge on the retention of organic molecules by nanofiltration
NF70 | NF | Aniline | Nc1ccccc1 | 165 | 15 | 7 | 25 | 0.5 | 0.4088 |  | 93.129 | 65 | 0.341 | 0.406 | 0.21692 | 0.34 | 4.6 |  | -25 | 0.9 | 29.8 | 0.13104 | -0.99603 | 24.9009 | 0.64065 | 42.3 | 74 | Influence of molecular size, polarity and charge on the retention of organic molecules by nanofiltration
NF70 | NF | Phenol | Oc1ccccc1 | 165 | 15 | 7 | 25 | 0.5 | 200 |  | 94.113 | 310 | 0.34 | 0.396 | 0.21221 | 0.34 | 10.02 |  | -25 | 1.67 | 29.8 | 0.14127 | -0.00095408 | 0.023852 | 1.67 | 47.7 | 74 | Influence of molecular size, polarity and charge on the retention of organic molecules by nanofiltration
NF70 | NF | Methyl 3-hydroxy-2-methylacrylate | COC(=O)C(C)=CO | 165 | 15 | 7 | 25 | 0.5 | 0.28 |  | 116.116 | 180 | 0.344 | 0.442 | 0.23689 | 0.34 | 5.48 |  | -25 | 0.9 | 29.8 | 0.091973 | -0.97069 | 24.2671 | -1.4919 | 51.4 | 74 | Influence of molecular size, polarity and charge on the retention of organic molecules by nanofiltration
NF70 | NF | Methyl ethyl ketone | CCC(C)=O | 165 | 15 | 7 | 25 | 0.5 | 0.4 |  | 72.107 | 180 | 0.277 | 0.4 | 0.21466 | 0.34 | 14.7 |  | -25 | 0.29 | 29.8 | 0.1359 | -1.9953e-08 | 4.9882e-07 | 0.29 | 54.4 | 74 | Influence of molecular size, polarity and charge on the retention of organic molecules by nanofiltration
NF70 | NF | Ethylacetate | CCOC(C)=O | 165 | 15 | 7 | 25 | 0.5 | 0.315 |  | 88.106 | 65 | 0.273 | 0.404 | 0.22611 | 0.34 | 4.91 |  | -25 | 0.73 | 29.8 | 0.1122 | -0.99194 | 24.7984 | 0 | 60.9 | 74 | Influence of molecular size, polarity and charge on the retention of organic molecules by nanofiltration
NF70 | NF | Benzoic acid | OC(=O)c1ccccc1 | 165 | 15 | 7 | 25 | 0.5 | 100 |  | 122.123 | 65 | 0.358 | 0.473 | 0.22443 | 0.34 | 4.207 |  | -25 | 1.87 | 29.8 | 0.11554 | -0.99839 | 24.9598 | -0.28744 | 69.3 | 74 | Influence of molecular size, polarity and charge on the retention of organic molecules by nanofiltration
NF70 | NF | Caprolactam | O=C1CCCCCN1 | 165 | 15 | 7 | 25 | 0.5 | 200 |  | 113.16 | 65 | 0.392 | 0.401 | 0.24406 | 0.34 |  | 16.61 | -25 | -0.19 | 29.8 | 0.079621 | 1 | -25 | -0.19 | 71.2 | 74 | Influence of molecular size, polarity and charge on the retention of organic molecules by nanofiltration
NF70 | NF | Isopropanol | CC(C)O | 165 | 15 | 7 | 25 | 0.5 | 0.316 |  | 60.096 | 180 | 0.295 | 0.336 | 0.19536 | 0.34 | 17.1 |  | -25 | 0.05 | 29.8 | 0.18098 | -7.9433e-11 | 1.9858e-09 | 0.05 | 76.4 | 74 | Influence of molecular size, polarity and charge on the retention of organic molecules by nanofiltration
NF70 | NF | Benzylalcohol | OCc1ccccc1 | 165 | 15 | 7 | 25 | 0.5 | 0.1365 |  | 108.14 | 65 | 0.336 | 0.464 | 0.23408 | 0.34 | 15.4 |  | -25 | 1.1 | 29.8 | 0.097049 | -3.9811e-09 | 9.9527e-08 | 1.1 | 76.7 | 74 | Influence of molecular size, polarity and charge on the retention of organic molecules by nanofiltration
NF70 | NF | Toluene | Cc1ccccc1 | 165 | 15 | 7 | 25 | 0.5 | 0.087 |  | 92.141 | 310 | 0.34 | 0.412 | 0.23841 | 0.34 | 14 |  | -25 | 2.73 | 29.8 | 0.089275 | 0 | 0 | 0 | 77.6 | 74 | Influence of molecular size, polarity and charge on the retention of organic molecules by nanofiltration
NF70 | NF | Cyclohexanon | O=C1CCCCC1 | 165 | 15 | 7 | 25 | 0.5 | 0.38 |  | 98.145 | 65 | 0.345 | 0.383 | 0.23417 | 0.34 | 11.3 |  | -25 | 0.81 | 29.8 | 0.096883 | -5.0116e-05 | 0.0012529 | 0.81 | 80.4 | 74 | Influence of molecular size, polarity and charge on the retention of organic molecules by nanofiltration
NF70 | NF | Methyl isobutyl ketone | CC(C)CC(=O)C | 165 | 15 | 7 | 25 | 0.5 | 0.28 |  | 100.161 | 180 | 0.321 | 0.436 | 0.2616 | 0.34 | 14 |  | -25 | 1.31 | 29.8 | 0.053166 | 0 | 0 | 1.31 | 86.7 | 74 | Influence of molecular size, polarity and charge on the retention of organic molecules by nanofiltration
NF70 | NF | Xylose | OC[C@@H](O)[C@H](O)[C@@H](O)C=O | 165 | 15 | 7 | 25 | 0.5 | 250 |  | 150.13 | 310 | 0.406 | 0.411 | 0.22718 | 0.34 | 12.14 |  | -25 | -2.39 | 29.8 | 0.11011 | -7.2443e-06 | 0.00018111 | -2.39 | 88 | 74 | Influence of molecular size, polarity and charge on the retention of organic molecules by nanofiltration
NF70 | NF | Galactose | OC[C@@H](O)[C@H](O)[C@H](O)[C@@H](O)C=O | 165 | 15 | 7 | 25 | 0.5 | 500 |  | 180.156 | 180 | 0.402 | 0.461 | 0.24478 | 0.34 | 12.45 |  | -25 | -3.24 | 29.8 | 0.07844 | -3.5481e-06 | 8.8703e-05 | -3.24 | 95.1 | 74 | Influence of molecular size, polarity and charge on the retention of organic molecules by nanofiltration
NF70 | NF | Malachite green | [Cl-].CN(C)c1ccc(cc1)[C+](c2ccccc2)c3ccc(cc3)N(C)C | 165 | 15 | 7 | 25 | 0.5 | 6 |  | 364.92 | 180 | 0.654 | 0.772 | 0.63 | 0.34 | -1.24 |  | -25 | 0.62 | 29.8 | -0.72751 | -1 | 25 | 0.62 | 95.1 | 74 | Influence of molecular size, polarity and charge on the retention of organic molecules by nanofiltration
NF70 | NF | Maltose | OCC1OC(OC2C(O)C(O)C(O)OC2CO)C(O)C(O)C1O | 165 | 15 | 7 | 25 | 0.5 | 250 |  | 342.297 | 180 | 0.485 | 0.651 | 0.47726 | 0.34 | 12.39 |  | -25 |  | 29.8 | -0.16297 | -4.0738e-06 | 0.00010184 |  | 95.6 | 74 | Influence of molecular size, polarity and charge on the retention of organic molecules by nanofiltration
NF70 | NF | Neutral red | [Cl-].CN(C)c1ccc2[nH+]c3cc(C)c(N)cc3nc2c1 | 165 | 15 | 7 | 25 | 0.5 | 30 |  | 288.782 | 180 | 0.439 | 0.76 | 0.65 | 0.34 |  |  | -25 | 3.22 | 29.8 | -0.83131 | 0 | 0 | 3.22 | 96.3 | 74 | Influence of molecular size, polarity and charge on the retention of organic molecules by nanofiltration
NF70 | NF | Patent Blue | [Na+].CCN(CC)c1ccc(cc1)[C+](c2ccc(cc2)N(CC)CC)c3ccc(cc3[S]([O-])(=O)=O)[S]([O-])(=O)=O | 165 | 15 | 7 | 25 | 0.5 | 10 |  | 566.677 | 310 | 0.856 | 0.858 |  | 0.34 |  |  | -25 | -1.99 | 29.8 |  | -1 | 25 | -1.99 | 98.7 | 74 | Influence of molecular size, polarity and charge on the retention of organic molecules by nanofiltration
NF70 | NF | Eosin | [Na+].[Na+].[O-]C(=O)c1ccccc1C2=C3C=C(Br)C(=O)C(=C3Oc4c(Br)c([O-])c(Br)cc24)Br | 165 | 15 | 7 | 25 | 0.5 | 15 |  | 691.859 | 65 | 0.625 | 0.693 | 0.55 | 0.34 |  |  | -25 |  | 29.8 | -0.38149 | -2 | 50 |  | 99.1 | 74 | Influence of molecular size, polarity and charge on the retention of organic molecules by nanofiltration
NF70 | NF | Raffinose | OC[C@H]1O[C@H](OC[C@H]2O[C@H](O[C@]3(CO)O[C@H](CO)[C@@H](O)[C@@H]3O)[C@H](O)[C@@H](O)[C@@H]2O)[C@H](O)[C@@H](O)[C@H]1O | 165 | 15 | 7 | 25 | 0.5 | 250 |  | 504.438 | 310 | 0.573 | 0.753 | 0.42415 | 0.34 | 12.81 |  | -25 | -5.104 | 29.8 | -0.061259 | -1.5488e-06 | 3.872e-05 | -5.104 | 99.6 | 74 | Influence of molecular size, polarity and charge on the retention of organic molecules by nanofiltration
NF70 | NF | Congo red | [Na+].[Na+].Nc1c(cc(c2ccccc12)[S]([O-])(=O)=O)N=Nc3ccc(cc3)c4ccc(cc4)N=Nc5cc(c6ccccc6c5N)[S]([O-])(=O)=O | 165 | 15 | 7 | 25 | 0.5 | 40 |  | 696.678 | 65 | 0.635 | 1.421 | 1.325 | 0.34 | 9 |  | -25 |  | 29.8 | -8.3929 | -2 | 50 |  | 100 | 74 | Influence of molecular size, polarity and charge on the retention of organic molecules by nanofiltration
NF70 | NF | Neutral red | [Cl-].CN(C)c1ccc2[nH+]c3cc(C)c(N)cc3nc2c1 | 165 | 15 | 11 | 25 | 0.5 | 30 |  | 288.782 | 310 | 0.439 | 0.76 | 0.65 | 0.34 |  |  | -25 | 3.22 | 29.8 | -0.83131 | 0 | 0 | 3.22 | 98.8 | 74 | Influence of molecular size, polarity and charge on the retention of organic molecules by nanofiltration
NTR7450 | NF | Phenol | Oc1ccccc1 | 146.25 | 15 | 7 | 25 | 0.5 | 200 |  | 94.113 | 180 | 0.34 | 0.396 | 0.21221 | 0.69 | 10.02 |  | -16.6 | 1.67 | 70 | 0.47949 | -0.00095408 | 0.015838 | 1.67 | 0 | 75 | Influence of molecular size, polarity and charge on the retention of organic molecules by nanofiltration
NTR7450 | NF | Aniline | Nc1ccccc1 | 146.25 | 15 | 7 | 25 | 0.5 | 0.4088 |  | 93.129 | 310 | 0.341 | 0.406 | 0.21692 | 0.69 | 4.6 |  | -16.6 | 0.9 | 70 | 0.47008 | -0.99603 | 16.5342 | 0.64065 | 1.7 | 75 | Influence of molecular size, polarity and charge on the retention of organic molecules by nanofiltration
NTR7450 | NF | Methanol | CO | 146.25 | 15 | 7 | 25 | 0.5 | 0.3555 |  | 32.042 | 310 | 0.22 | 0.262 | 0.13146 | 0.69 | 15.3 |  | -16.6 | -0.77 | 70 | 0.65526 | -5.0119e-09 | 8.3197e-08 | -0.77 | 2.1 | 75 | Influence of molecular size, polarity and charge on the retention of organic molecules by nanofiltration
NTR7450 | NF | Benzoic acid | OC(=O)c1ccccc1 | 146.25 | 15 | 7 | 25 | 0.5 | 100 |  | 122.123 | 310 | 0.358 | 0.473 | 0.22443 | 0.69 | 4.207 |  | -16.6 | 1.87 | 70 | 0.45527 | -0.99839 | 16.5733 | -0.28744 | 2.6 | 75 | Influence of molecular size, polarity and charge on the retention of organic molecules by nanofiltration
NTR7450 | NF | Methyl ethyl ketone | CCC(C)=O | 146.25 | 15 | 7 | 25 | 0.5 | 0.4 |  | 72.107 | 310 | 0.277 | 0.4 | 0.21466 | 0.69 | 14.7 |  | -16.6 | 0.29 | 70 | 0.47458 | -1.9953e-08 | 3.3121e-07 | 0.29 | 4.1 | 75 | Influence of molecular size, polarity and charge on the retention of organic molecules by nanofiltration
NTR7450 | NF | Ethanol | CCO | 146.25 | 15 | 7 | 25 | 0.5 | 0.316 |  | 46.069 | 310 | 0.239 | 0.323 | 0.16605 | 0.69 | 15.9 |  | -16.6 | -0.31 | 70 | 0.57661 | -1.2589e-09 | 2.0898e-08 | -0.31 | 4.7 | 75 | Influence of molecular size, polarity and charge on the retention of organic molecules by nanofiltration
NTR7450 | NF | Benzonitrile | N#Cc1ccccc1 | 146.25 | 15 | 7 | 25 | 0.5 | 0.101 |  | 103.124 | 310 | 0.341 | 0.452 | 0.2322 | 0.69 | 14 |  | -16.6 | 1.56 | 70 | 0.4402 | 0 | 0 | 1.56 | 4.9 | 75 | Influence of molecular size, polarity and charge on the retention of organic molecules by nanofiltration
NTR7450 | NF | Isopropanol | CC(C)O | 146.25 | 15 | 7 | 25 | 0.5 | 0.316 |  | 60.096 | 310 | 0.295 | 0.336 | 0.19536 | 0.69 | 17.1 |  | -16.6 | 0.05 | 70 | 0.51391 | -7.9433e-11 | 1.3186e-09 | 0.05 | 6.7 | 75 | Influence of molecular size, polarity and charge on the retention of organic molecules by nanofiltration
NTR7450 | NF | Caprolactam | O=C1CCCCCN1 | 146.25 | 15 | 7 | 25 | 0.5 | 200 |  | 113.16 | 310 | 0.392 | 0.401 | 0.24406 | 0.69 |  | 16.61 | -16.6 | -0.19 | 70 | 0.41769 | 1 | -16.6 | -0.19 | 8.5 | 75 | Influence of molecular size, polarity and charge on the retention of organic molecules by nanofiltration
NTR7450 | NF | Methyl isobutyl ketone | CC(C)CC(=O)C | 146.25 | 15 | 7 | 25 | 0.5 | 0.28 |  | 100.161 | 310 | 0.321 | 0.436 | 0.2616 | 0.69 | 14 |  | -16.6 | 1.31 | 70 | 0.38547 | 0 | 0 | 1.31 | 14.2 | 75 | Influence of molecular size, polarity and charge on the retention of organic molecules by nanofiltration
NTR7450 | NF | Nitrobenzene | [O-][N+](=O)c1ccccc1 | 146.25 | 15 | 7 | 25 | 0.5 | 0.42 |  | 123.111 | 180 | 0.34 | 0.436 | 0.23244 | 0.69 | 3.98 |  | -16.6 | 1.85 | 70 | 0.43974 | -0.99905 | 16.5842 | 1.8094 | 20.1 | 75 | Influence of molecular size, polarity and charge on the retention of organic molecules by nanofiltration
NTR7450 | NF | Methyl 3-hydroxy-2-methylacrylate | COC(=O)C(C)=CO | 146.25 | 15 | 7 | 25 | 0.5 | 0.28 |  | 116.116 | 310 | 0.344 | 0.442 | 0.23689 | 0.69 | 5.48 |  | -16.6 | 0.9 | 70 | 0.43123 | -0.97069 | 16.1134 | -1.4919 | 22.8 | 75 | Influence of molecular size, polarity and charge on the retention of organic molecules by nanofiltration
NTR7450 | NF | Xylose | OC[C@@H](O)[C@H](O)[C@@H](O)C=O | 146.25 | 15 | 7 | 25 | 0.5 | 250 |  | 150.13 | 180 | 0.406 | 0.411 | 0.22718 | 0.69 | 12.14 |  | -16.6 | -2.39 | 70 | 0.44992 | -7.2443e-06 | 0.00012026 | -2.39 | 26.1 | 75 | Influence of molecular size, polarity and charge on the retention of organic molecules by nanofiltration
NTR7450 | NF | Galactose | OC[C@@H](O)[C@H](O)[C@H](O)[C@@H](O)C=O | 146.25 | 15 | 7 | 25 | 0.5 | 500 |  | 180.156 | 310 | 0.402 | 0.461 | 0.24478 | 0.69 | 12.45 |  | -16.6 | -3.24 | 70 | 0.41635 | -3.5481e-06 | 5.8899e-05 | -3.24 | 28.9 | 75 | Influence of molecular size, polarity and charge on the retention of organic molecules by nanofiltration
NTR7450 | NF | Benzylalcohol | OCc1ccccc1 | 146.25 | 15 | 7 | 25 | 0.5 | 0.1365 |  | 108.14 | 310 | 0.336 | 0.464 | 0.23408 | 0.69 | 15.4 |  | -16.6 | 1.1 | 70 | 0.43659 | -3.9811e-09 | 6.6086e-08 | 1.1 | 29.3 | 75 | Influence of molecular size, polarity and charge on the retention of organic molecules by nanofiltration
NTR7450 | NF | Maltose | OCC1OC(OC2C(O)C(O)C(O)OC2CO)C(O)C(O)C1O | 146.25 | 15 | 7 | 25 | 0.5 | 250 |  | 342.297 | 310 | 0.485 | 0.651 | 0.47726 | 0.69 | 12.39 |  | -16.6 |  | 70 | 0.095065 | -4.0738e-06 | 6.7625e-05 |  | 49.7 | 75 | Influence of molecular size, polarity and charge on the retention of organic molecules by nanofiltration
NTR7450 | NF | Raffinose | OC[C@H]1O[C@H](OC[C@H]2O[C@H](O[C@]3(CO)O[C@H](CO)[C@@H](O)[C@@H]3O)[C@H](O)[C@@H](O)[C@@H]2O)[C@H](O)[C@@H](O)[C@H]1O | 146.25 | 15 | 7 | 25 | 0.5 | 250 |  | 504.438 | 180 | 0.573 | 0.753 | 0.42415 | 0.69 | 12.81 |  | -16.6 | -5.104 | 70 | 0.14845 | -1.5488e-06 | 2.571e-05 | -5.104 | 66.7 | 75 | Influence of molecular size, polarity and charge on the retention of organic molecules by nanofiltration
NTR7450 | NF | Malachite green | [Cl-].CN(C)c1ccc(cc1)[C+](c2ccccc2)c3ccc(cc3)N(C)C | 146.25 | 15 | 7 | 25 | 0.5 | 6 |  | 364.92 | 310 | 0.654 | 0.772 | 0.63 | 0.69 | -1.24 |  | -16.6 | 0.62 | 70 | 0.0075614 | -1 | 16.6 | 0.62 | 71.4 | 75 | Influence of molecular size, polarity and charge on the retention of organic molecules by nanofiltration
NTR7450 | NF | Eosin | [Na+].[Na+].[O-]C(=O)c1ccccc1C2=C3C=C(Br)C(=O)C(=C3Oc4c(Br)c([O-])c(Br)cc24)Br | 146.25 | 15 | 7 | 25 | 0.5 | 15 |  | 691.859 | 310 | 0.625 | 0.693 | 0.55 | 0.69 |  |  | -16.6 |  | 70 | 0.041168 | -2 | 33.2 |  | 88.1 | 75 | Influence of molecular size, polarity and charge on the retention of organic molecules by nanofiltration
NTR7450 | NF | Patent Blue | [Na+].CCN(CC)c1ccc(cc1)[C+](c2ccc(cc2)N(CC)CC)c3ccc(cc3[S]([O-])(=O)=O)[S]([O-])(=O)=O | 146.25 | 15 | 7 | 25 | 0.5 | 10 |  | 566.677 | 180 | 0.856 | 0.858 |  | 0.69 |  |  | -16.6 | -1.99 | 70 |  | -1 | 16.6 | -1.99 | 88.2 | 75 | Influence of molecular size, polarity and charge on the retention of organic molecules by nanofiltration
NTR7450 | NF | Congo red | [Na+].[Na+].Nc1c(cc(c2ccccc12)[S]([O-])(=O)=O)N=Nc3ccc(cc3)c4ccc(cc4)N=Nc5cc(c6ccccc6c5N)[S]([O-])(=O)=O | 146.25 | 15 | 7 | 25 | 0.5 | 40 |  | 696.678 | 310 | 0.635 | 1.421 | 1.325 | 0.69 | 9 |  | -16.6 |  | 70 | -0.84693 | -2 | 33.2 |  | 100 | 75 | Influence of molecular size, polarity and charge on the retention of organic molecules by nanofiltration
NTR7450 | NF | Neutral red | [Cl-].CN(C)c1ccc2[nH+]c3cc(C)c(N)cc3nc2c1 | 146.25 | 15 | 11 | 25 | 0.5 | 30 |  | 288.782 | 180 | 0.439 | 0.76 | 0.65 | 0.69 |  |  | -16.6 | 3.22 | 70 | 0.0033606 | 0 | 0 | 3.22 | 83.9 | 75 | Influence of molecular size, polarity and charge on the retention of organic molecules by nanofiltration
UTC20 | NF | Nitrobenzene | [O-][N+](=O)c1ccccc1 | 162.6 | 15 | 7 | 25 | 0.5 | 0.42 |  | 123.111 | 180 | 0.34 | 0.436 | 0.23244 | 0.54 | 3.98 |  | -8.6 | 1.85 | 34.8 | 0.32439 | -0.99905 | 8.5918 | 1.8094 | 1.3 | 76 | Influence of molecular size, polarity and charge on the retention of organic molecules by nanofiltration
UTC20 | NF | Methanol | CO | 162.6 | 15 | 7 | 25 | 0.5 | 0.3555 |  | 32.042 | 180 | 0.22 | 0.262 | 0.13146 | 0.54 | 15.3 |  | -8.6 | -0.77 | 34.8 | 0.57238 | -5.0119e-09 | 4.3102e-08 | -0.77 | 3 | 76 | Influence of molecular size, polarity and charge on the retention of organic molecules by nanofiltration
UTC20 | NF | Aniline | Nc1ccccc1 | 162.6 | 15 | 7 | 25 | 0.5 | 0.4088 |  | 93.129 | 180 | 0.341 | 0.406 | 0.21692 | 0.54 | 4.6 |  | -8.6 | 0.9 | 34.8 | 0.35796 | -0.99603 | 8.5659 | 0.64065 | 3.5 | 76 | Influence of molecular size, polarity and charge on the retention of organic molecules by nanofiltration
UTC20 | NF | Benzonitrile | N#Cc1ccccc1 | 162.6 | 15 | 7 | 25 | 0.5 | 0.101 |  | 103.124 | 180 | 0.341 | 0.452 | 0.2322 | 0.54 | 14 |  | -8.6 | 1.56 | 34.8 | 0.3249 | 0 | 0 | 1.56 | 5.7 | 76 | Influence of molecular size, polarity and charge on the retention of organic molecules by nanofiltration
UTC20 | NF | Benzoic acid | OC(=O)c1ccccc1 | 162.6 | 15 | 7 | 25 | 0.5 | 100 |  | 122.123 | 180 | 0.358 | 0.473 | 0.22443 | 0.54 | 4.207 |  | -8.6 | 1.87 | 34.8 | 0.34151 | -0.99839 | 8.5862 | -0.28744 | 6.5 | 76 | Influence of molecular size, polarity and charge on the retention of organic molecules by nanofiltration
UTC20 | NF | Phenol | Oc1ccccc1 | 162.6 | 15 | 7 | 25 | 0.5 | 200 |  | 94.113 | 180 | 0.34 | 0.396 | 0.21221 | 0.54 | 10.02 |  | -8.6 | 1.67 | 34.8 | 0.36848 | -0.00095408 | 0.0082051 | 1.67 | 6.8 | 76 | Influence of molecular size, polarity and charge on the retention of organic molecules by nanofiltration
UTC20 | NF | Benzylalcohol | OCc1ccccc1 | 162.6 | 15 | 7 | 25 | 0.5 | 0.1365 |  | 108.14 | 180 | 0.336 | 0.464 | 0.23408 | 0.54 | 15.4 |  | -8.6 | 1.1 | 34.8 | 0.32094 | -3.9811e-09 | 3.4237e-08 | 1.1 | 13.2 | 76 | Influence of molecular size, polarity and charge on the retention of organic molecules by nanofiltration
UTC20 | NF | Ethanol | CCO | 162.6 | 15 | 7 | 25 | 0.5 | 0.316 |  | 46.069 | 180 | 0.239 | 0.323 | 0.16605 | 0.54 | 15.9 |  | -8.6 | -0.31 | 34.8 | 0.47955 | -1.2589e-09 | 1.0827e-08 | -0.31 | 17.3 | 76 | Influence of molecular size, polarity and charge on the retention of organic molecules by nanofiltration
UTC20 | NF | Ethylacetate | CCOC(C)=O | 162.6 | 15 | 7 | 25 | 0.5 | 0.315 |  | 88.106 | 180 | 0.273 | 0.404 | 0.22611 | 0.54 | 4.91 |  | -8.6 | 0.73 | 34.8 | 0.33788 | -0.99194 | 8.5307 | 0 | 26 | 76 | Influence of molecular size, polarity and charge on the retention of organic molecules by nanofiltration
UTC20 | NF | Methyl 3-hydroxy-2-methylacrylate | COC(=O)C(C)=CO | 162.6 | 15 | 7 | 25 | 0.5 | 0.28 |  | 116.116 | 180 | 0.344 | 0.442 | 0.23689 | 0.54 | 5.48 |  | -8.6 | 0.9 | 34.8 | 0.31508 | -0.97069 | 8.3479 | -1.4919 | 29.9 | 76 | Influence of molecular size, polarity and charge on the retention of organic molecules by nanofiltration
UTC20 | NF | Xylose | OC[C@@H](O)[C@H](O)[C@@H](O)C=O | 162.6 | 15 | 7 | 25 | 0.5 | 250 |  | 150.13 | 180 | 0.406 | 0.411 | 0.22718 | 0.54 | 12.14 |  | -8.6 | -2.39 | 34.8 | 0.33559 | -7.2443e-06 | 6.2301e-05 | -2.39 | 84.2 | 76 | Influence of molecular size, polarity and charge on the retention of organic molecules by nanofiltration
UTC70 | RO | Maltose | OCC1OC(OC2C(O)C(O)C(O)OC2CO)C(O)C(O)C1O | 82.5 | 15 | 7 | 25 | 0.5 | 250 |  | 342.297 | 180 | 0.485 | 0.651 | 0.47726 |  | 12.39 |  | -15.88 |  | 54.4 |  | -4.0738e-06 | 6.4692e-05 |  | 94 | 77 | Influence of molecular size, polarity and charge on the retention of organic molecules by nanofiltration
UTC70 | RO | Galactose | OC[C@@H](O)[C@H](O)[C@H](O)[C@@H](O)C=O | 82.5 | 15 | 7 | 25 | 0.5 | 500 |  | 180.156 | 180 | 0.402 | 0.461 | 0.24478 |  | 12.45 |  | -15.88 | -3.24 | 54.4 |  | -3.5481e-06 | 5.6344e-05 | -3.24 | 94.8 | 77 | Influence of molecular size, polarity and charge on the retention of organic molecules by nanofiltration
UTC70 | RO | Neutral red | [Cl-].CN(C)c1ccc2[nH+]c3cc(C)c(N)cc3nc2c1 | 82.5 | 15 | 7 | 25 | 0.5 | 30 |  | 288.782 | 180 | 0.439 | 0.76 | 0.65 |  |  |  | -15.88 | 3.22 | 54.4 |  | 0 | 0 | 3.22 | 95.2 | 77 | Influence of molecular size, polarity and charge on the retention of organic molecules by nanofiltration
UTC70 | RO | Raffinose | OC[C@H]1O[C@H](OC[C@H]2O[C@H](O[C@]3(CO)O[C@H](CO)[C@@H](O)[C@@H]3O)[C@H](O)[C@@H](O)[C@@H]2O)[C@H](O)[C@@H](O)[C@H]1O | 82.5 | 15 | 7 | 25 | 0.5 | 250 |  | 504.438 | 180 | 0.573 | 0.753 | 0.42415 |  | 12.81 |  | -15.88 | -5.104 | 54.4 |  | -1.5488e-06 | 2.4595e-05 | -5.104 | 96.7 | 77 | Influence of molecular size, polarity and charge on the retention of organic molecules by nanofiltration
UTC70 | RO | Patent Blue | [Na+].CCN(CC)c1ccc(cc1)[C+](c2ccc(cc2)N(CC)CC)c3ccc(cc3[S]([O-])(=O)=O)[S]([O-])(=O)=O | 82.5 | 15 | 7 | 25 | 0.5 | 10 |  | 566.677 | 180 | 0.856 | 0.858 |  |  |  |  | -15.88 | -1.99 | 54.4 |  | -1 | 15.88 | -1.99 | 97.3 | 77 | Influence of molecular size, polarity and charge on the retention of organic molecules by nanofiltration
UTC70 | RO | Malachite green | [Cl-].CN(C)c1ccc(cc1)[C+](c2ccccc2)c3ccc(cc3)N(C)C | 82.5 | 15 | 7 | 25 | 0.5 | 6 |  | 364.92 | 180 | 0.654 | 0.772 | 0.63 |  | -1.24 |  | -15.88 | 0.62 | 54.4 |  | -1 | 15.88 | 0.62 | 97.5 | 77 | Influence of molecular size, polarity and charge on the retention of organic molecules by nanofiltration
UTC70 | RO | Eosin | [Na+].[Na+].[O-]C(=O)c1ccccc1C2=C3C=C(Br)C(=O)C(=C3Oc4c(Br)c([O-])c(Br)cc24)Br | 82.5 | 15 | 7 | 25 | 0.5 | 15 |  | 691.859 | 180 | 0.625 | 0.693 | 0.55 |  |  |  | -15.88 |  | 54.4 |  | -2 | 31.76 |  | 99.3 | 77 | Influence of molecular size, polarity and charge on the retention of organic molecules by nanofiltration
UTC70 | RO | Congo red | [Na+].[Na+].Nc1c(cc(c2ccccc12)[S]([O-])(=O)=O)N=Nc3ccc(cc3)c4ccc(cc4)N=Nc5cc(c6ccccc6c5N)[S]([O-])(=O)=O | 82.5 | 15 | 7 | 25 | 0.5 | 40 |  | 696.678 | 180 | 0.635 | 1.421 | 1.325 |  | 9 |  | -15.88 |  | 54.4 |  | -2 | 31.76 |  | 100 | 77 | Influence of molecular size, polarity and charge on the retention of organic molecules by nanofiltration
UTC70 | RO | Neutral red | [Cl-].CN(C)c1ccc2[nH+]c3cc(C)c(N)cc3nc2c1 | 82.5 | 15 | 11 | 25 | 0.5 | 30 |  | 288.782 | 180 | 0.439 | 0.76 | 0.65 |  |  |  | -15.88 | 3.22 | 54.4 |  | 0 | 0 | 3.22 | 93.2 | 77 | Influence of molecular size, polarity and charge on the retention of organic molecules by nanofiltration
DF30 | NF | Metoprolol | COCCc1ccc(OCC(O)CNC(C)C)cc1 | 30.24 | 4 | 7 | 23 | 24 | 1000 | 100 | 267.369 | 400 | 0.439 | 1.007 | 0.40574 | 0.43 |  | 9.56 | -75.1 | 1.88 | 15.2 | 0.0031825 | 0.99725 | -74.8937 | -0.7285 | 81.2 | 78 | Influences of multi influent matrices on the retention of PPCPs by nanofiltration membranes
DF30 | NF | Trimethoprim | COc1cc(Cc2cnc(N)nc2N)cc(OC)c1OC | 30.24 | 4 | 7 | 23 | 24 | 1000 | 100 | 290.323 | 400 | 0.497 | 0.695 | 0.37985 | 0.43 |  | 7.12 | -75.1 | 0.91 | 15.2 | 0.013603 | 0.56864 | -42.705 | -0.53819 | 81.2 | 78 | Influences of multi influent matrices on the retention of PPCPs by nanofiltration membranes
DF30 | NF | Carbamazepine | NC(=O)N1c2ccccc2C=Cc3ccccc13 | 30.24 | 4 | 7 | 23 | 24 | 1000 | 100 | 236.274 | 400 | 0.448 | 0.576 | 0.33345 | 0.43 | 13.9 |  | -75.1 | 2.45 | 15.2 | 0.050414 | 0 | 0 | 2.45 | 81.5 | 78 | Influences of multi influent matrices on the retention of PPCPs by nanofiltration membranes
DF30 | NF | Chloramphenicol | OCC(NC(=O)C(Cl)Cl)C(O)c1ccc(cc1)[N+]([O-])=O | 30.24 | 4 | 7 | 23 | 24 | 1000 | 100 | 323.132 | 400 | 0.435 | 0.747 | 0.35676 | 0.43 | 11.03 |  | -75.1 | 1.1 | 15.2 | 0.02901 | -9.3317e-05 | 0.0070081 | 1.1 | 85.7 | 78 | Influences of multi influent matrices on the retention of PPCPs by nanofiltration membranes
DF30 | NF | Diclofenac | OC(=O)Cc1ccccc1Nc2c(Cl)cccc2Cl | 30.24 | 4 | 7 | 23 | 24 | 1000 | 100 | 296.153 | 400 | 0.462 | 0.634 | 0.34769 | 0.43 | 4.15 |  | -75.1 | 4.51 | 15.2 | 0.036638 | -0.99859 | 74.9941 | 2.1899 | 94.1 | 78 | Influences of multi influent matrices on the retention of PPCPs by nanofiltration membranes
DF30 | NF | Indomethacin | COc1ccc2n(c(C)c(CC(O)=O)c2c1)C(=O)c3ccc(Cl)cc3 | 30.24 | 4 | 7 | 23 | 24 | 1000 | 100 | 357.793 | 400 | 0.524 | 0.854 | 0.40616 | 0.43 | 4.5 |  | -75.1 | 4.27 | 15.2 | 0.0030743 | -0.99685 | 74.8633 | 1.4543 | 95.4 | 78 | Influences of multi influent matrices on the retention of PPCPs by nanofiltration membranes
SR2 | NF | Acetaminophen | CC(=O)Nc1ccc(O)cc1 | 75 | 10 | 6 | 22 | 1 | 0.5 |  | 151.165 | 165 | 0.349 | 0.567 | 0.25186 | 0.52 | 9.5 |  | -9.86 | 0.49 | 40.1 | 0.2659 | -0.00031613 | 0.003117 | 0.49 | 32.1429 | 79 | Influences of solution chemistry and polymeric natural organic matter on the removal of aquatic pharmaceutical residuals by nanofiltration
SR2 | NF | Acetaminophen | CC(=O)Nc1ccc(O)cc1 | 75 | 10 | 7.5 | 22 | 1 | 0.5 |  | 151.165 | 165 | 0.349 | 0.567 | 0.25186 | 0.52 | 9.5 |  | -11.8 | 0.49 | 40.1 | 0.2659 | -0.009901 | 0.11683 | 0.49 | 34 | 79 | Influences of solution chemistry and polymeric natural organic matter on the removal of aquatic pharmaceutical residuals by nanofiltration
SR2 | NF | Acetaminophen | CC(=O)Nc1ccc(O)cc1 | 75 | 10 | 9 | 22 | 1 | 0.5 |  | 151.165 | 165 | 0.349 | 0.567 | 0.25186 | 0.52 | 9.5 |  | -13.12 | 0.49 | 40.1 | 0.2659 | -0.24025 | 3.1521 | 0.49 | 36.0714 | 79 | Influences of solution chemistry and polymeric natural organic matter on the removal of aquatic pharmaceutical residuals by nanofiltration
SR2 | NF | Amoxicillin | O.O.O.CC1(C)S[C@@H]2[C@H](NC(=O)[C@H](N)c3ccc(O)cc3)C(=O)N2[C@H]1C(O)=O | 75 | 10 | 7.5 | 22 | 1 | 0.5 |  | 419.456 | 165 | 0.463 | 0.799 | 0.41835 | 0.52 | 2.44 |  | -11.8 | 0.87 | 40.1 | 0.03821 | -0.99999 | 11.7999 | -2.3815 | 64.9 | 80 | Influences of solution chemistry and polymeric natural organic matter on the removal of aquatic pharmaceutical residuals by nanofiltration
SR2 | NF | Indomethacin | COc1ccc2n(c(C)c(CC(O)=O)c2c1)C(=O)c3ccc(Cl)cc3 | 75 | 10 | 7.5 | 22 | 1 | 0.5 |  | 357.793 | 165 | 0.524 | 0.854 | 0.40616 | 0.52 | 4.5 |  | -11.8 | 4.27 | 40.1 | 0.047929 | -0.999 | 11.7882 | 1.4482 | 82 | 80 | Influences of solution chemistry and polymeric natural organic matter on the removal of aquatic pharmaceutical residuals by nanofiltration
SR2 | NF | Cephalexin | O.CC1=C(N2[C@H](SC1)[C@H](NC(=O)[C@H](N)c3ccccc3)C2=O)C(O)=O | 75 | 10 | 7.5 | 22 | 1 | 0.5 |  | 365.411 | 165 | 0.474 | 0.638 | 0.39125 | 0.52 | 2.53 | 7.14 | -11.8 | 0.65 | 40.1 | 0.061301 | -0.99998 | 11.7998 | -3.4241 | 100 | 80 | Influences of solution chemistry and polymeric natural organic matter on the removal of aquatic pharmaceutical residuals by nanofiltration
SR2 | NF | Tetracycline | CN(C)[C@H]1[C@@H]2C[C@H]3C(=C(O)c4c(O)cccc4[C@@]3(C)O)C(=O)[C@]2(O)C(=O)\C(=C(N)/O)C1=O | 56.25 | 7.5 | 7.5 | 22 | 1 | 0.5 |  | 444.44 | 165 | 0.541 | 0.745 | 0.41709 | 0.52 | 7.68 |  | -11.8 | -1.3 | 40.1 | 0.039169 | -0.39784 | 4.6945 | -1.3 | 75.12 | 81 | Influences of solution chemistry and polymeric natural organic matter on the removal of aquatic pharmaceutical residuals by nanofiltration
SR2 | NF | Tetracycline | CN(C)[C@H]1[C@@H]2C[C@H]3C(=C(O)c4c(O)cccc4[C@@]3(C)O)C(=O)[C@]2(O)C(=O)\C(=C(N)/O)C1=O | 75 | 10 | 7.5 | 22 | 1 | 0.5 |  | 444.44 | 165 | 0.541 | 0.745 | 0.41709 | 0.52 | 7.68 |  | -11.8 | -1.3 | 40.1 | 0.039169 | -0.39784 | 4.6945 | -1.3 | 89 | 81 | Influences of solution chemistry and polymeric natural organic matter on the removal of aquatic pharmaceutical residuals by nanofiltration
SR2 | NF | Tetracycline | CN(C)[C@H]1[C@@H]2C[C@H]3C(=C(O)c4c(O)cccc4[C@@]3(C)O)C(=O)[C@]2(O)C(=O)\C(=C(N)/O)C1=O | 93.75 | 12.5 | 7.5 | 22 | 1 | 0.5 |  | 444.44 | 165 | 0.541 | 0.745 | 0.41709 | 0.52 | 7.68 |  | -11.8 | -1.3 | 40.1 | 0.039169 | -0.39784 | 4.6945 | -1.3 | 94.04 | 81 | Influences of solution chemistry and polymeric natural organic matter on the removal of aquatic pharmaceutical residuals by nanofiltration
SR3 | NF | Acetaminophen | CC(=O)Nc1ccc(O)cc1 | 21 | 10 | 6 | 22 | 1 | 0.5 |  | 151.165 | 460 | 0.349 | 0.567 | 0.25186 | 0.38 | 9.5 |  | -11.8 | 0.49 | 44.6 | 0.11372 | -0.00031613 | 0.0037303 | 0.49 | 51.7857 | 82 | Influences of solution chemistry and polymeric natural organic matter on the removal of aquatic pharmaceutical residuals by nanofiltration
SR3 | NF | Acetaminophen | CC(=O)Nc1ccc(O)cc1 | 21 | 10 | 7.5 | 22 | 1 | 0.5 |  | 151.165 | 460 | 0.349 | 0.567 | 0.25186 | 0.38 | 9.5 |  | -14.11 | 0.49 | 44.6 | 0.11372 | -0.009901 | 0.1397 | 0.49 | 58 | 82 | Influences of solution chemistry and polymeric natural organic matter on the removal of aquatic pharmaceutical residuals by nanofiltration
SR3 | NF | Acetaminophen | CC(=O)Nc1ccc(O)cc1 | 21 | 10 | 9 | 22 | 1 | 0.5 |  | 151.165 | 460 | 0.349 | 0.567 | 0.25186 | 0.38 | 9.5 |  | -16.75 | 0.49 | 44.6 | 0.11372 | -0.24025 | 4.0242 | 0.49 | 58.9285 | 82 | Influences of solution chemistry and polymeric natural organic matter on the removal of aquatic pharmaceutical residuals by nanofiltration
SR3 | NF | Amoxicillin | O.O.O.CC1(C)S[C@@H]2[C@H](NC(=O)[C@H](N)c3ccc(O)cc3)C(=O)N2[C@H]1C(O)=O | 21 | 10 | 7.5 | 22 | 1 | 0.5 |  | 419.456 | 460 | 0.463 | 0.799 | 0.41835 | 0.38 | 2.44 |  | -17.48 | 0.87 | 44.6 | -0.010187 | -0.99999 | 17.4798 | -2.3815 | 75 | 83 | Influences of solution chemistry and polymeric natural organic matter on the removal of aquatic pharmaceutical residuals by nanofiltration
SR3 | NF | Cephalexin | O.CC1=C(N2[C@H](SC1)[C@H](NC(=O)[C@H](N)c3ccccc3)C2=O)C(O)=O | 21 | 10 | 7.5 | 22 | 1 | 0.5 |  | 365.411 | 460 | 0.474 | 0.638 | 0.39125 | 0.38 | 2.53 | 7.14 | -16.75 | 0.65 | 44.6 | -0.00087695 | -0.99998 | 16.7497 | -3.4241 | 88 | 83 | Influences of solution chemistry and polymeric natural organic matter on the removal of aquatic pharmaceutical residuals by nanofiltration
SR3 | NF | Indomethacin | COc1ccc2n(c(C)c(CC(O)=O)c2c1)C(=O)c3ccc(Cl)cc3 | 21 | 10 | 7.5 | 22 | 1 | 0.5 |  | 357.793 | 460 | 0.524 | 0.854 | 0.40616 | 0.38 | 4.5 |  | -16.75 | 4.27 | 44.6 | -0.0047386 | -0.999 | 16.7333 | 1.4482 | 95 | 83 | Influences of solution chemistry and polymeric natural organic matter on the removal of aquatic pharmaceutical residuals by nanofiltration
SR3 | NF | Tetracycline | CN(C)[C@H]1[C@@H]2C[C@H]3C(=C(O)c4c(O)cccc4[C@@]3(C)O)C(=O)[C@]2(O)C(=O)\C(=C(N)/O)C1=O | 15.75 | 7.5 | 7.5 | 22 | 1 | 0.5 |  | 444.44 | 460 | 0.541 | 0.745 | 0.41709 | 0.38 | 7.68 |  | -16.75 | -1.3 | 44.6 | -0.0095245 | -0.39784 | 6.6639 | -1.3 | 94.03 | 84 | Influences of solution chemistry and polymeric natural organic matter on the removal of aquatic pharmaceutical residuals by nanofiltration
SR3 | NF | Tetracycline | CN(C)[C@H]1[C@@H]2C[C@H]3C(=C(O)c4c(O)cccc4[C@@]3(C)O)C(=O)[C@]2(O)C(=O)\C(=C(N)/O)C1=O | 21 | 10 | 7.5 | 22 | 1 | 0.5 |  | 444.44 | 460 | 0.541 | 0.745 | 0.41709 | 0.38 | 7.68 |  | -16.75 | -1.3 | 44.6 | -0.0095245 | -0.39784 | 6.6639 | -1.3 | 98 | 84 | Influences of solution chemistry and polymeric natural organic matter on the removal of aquatic pharmaceutical residuals by nanofiltration
SR3 | NF | Tetracycline | CN(C)[C@H]1[C@@H]2C[C@H]3C(=C(O)c4c(O)cccc4[C@@]3(C)O)C(=O)[C@]2(O)C(=O)\C(=C(N)/O)C1=O | 26.25 | 12.5 | 7.5 | 22 | 1 | 0.5 |  | 444.44 | 460 | 0.541 | 0.745 | 0.41709 | 0.38 | 7.68 |  | -16.75 | -1.3 | 44.6 | -0.0095245 | -0.39784 | 6.6639 | -1.3 | 97 | 84 | Influences of solution chemistry and polymeric natural organic matter on the removal of aquatic pharmaceutical residuals by nanofiltration
VNF1 | NF | Benzotriazole | [nH]1nnc2ccccc12 | 51.84 | 5 | 7 | 25 | 0.5 | 0.1 | 300 | 119.127 | 150 | 0.366 | 0.412 | 0.2118 | 0.56 | 8.37 |  | -44 | 1.3 | 36.4 | 0.38662 | -0.040913 | 1.8002 | 1.3 | 11.3 | 85 | Influences of temperature on the retention of PPCPs by nanofiltration membranes: Experiments and modeling assessment
VNF1 | NF | Trimethoprim | COc1cc(Cc2cnc(N)nc2N)cc(OC)c1OC | 51.84 | 5 | 7 | 25 | 0.5 | 0.1 | 300 | 290.323 | 150 | 0.497 | 0.695 | 0.37985 | 0.56 |  | 7.12 | -44 | 0.91 | 36.4 | 0.10349 | 0.56864 | -25.0202 | -0.53819 | 65.7 | 85 | Influences of temperature on the retention of PPCPs by nanofiltration membranes: Experiments and modeling assessment
VNF1 | NF | Clofibric acid | CC(C)(Oc1ccc(Cl)cc1)C(O)=O | 51.84 | 5 | 7 | 25 | 0.5 | 0.1 | 300 | 214.648 | 150 | 0.35 | 0.62 | 0.31494 | 0.56 | 3.12 |  | -44 | 2.57 | 36.4 | 0.1915 | -0.99987 | 43.9942 | -0.22685 | 69.25 | 85 | Influences of temperature on the retention of PPCPs by nanofiltration membranes: Experiments and modeling assessment
VNF1 | NF | Ibuprofen | CC(C)Cc1ccc(cc1)C(C)C(O)=O | 51.84 | 5 | 7 | 25 | 0.5 | 0.1 | 300 | 206.285 | 250 | 0.378 | 0.659 | 0.37273 | 0.56 | 5.2 |  | -52 | 3.97 | 36.4 | 0.11183 | -0.9844 | 51.1887 | 0.7761 | 74.37 | 85 | Influences of temperature on the retention of PPCPs by nanofiltration membranes: Experiments and modeling assessment
VNF1 | NF | Nalidixic acid | CCN1C=C(C(O)=O)C(=O)c2ccc(C)nc12 | 51.84 | 5 | 7 | 25 | 0.5 | 0.1 | 300 | 232.239 | 150 | 0.516 | 0.636 | 0.32026 | 0.56 | 6.01 |  | -44 | 1.59 | 36.4 | 0.18328 | -0.90717 | 39.9155 | 0.99467 | 74.5 | 85 | Influences of temperature on the retention of PPCPs by nanofiltration membranes: Experiments and modeling assessment
VNF1 | NF | Sulpiride | CCN1CCCC1CNC(=O)c2cc(ccc2OC)[S](N)(=O)=O | 51.84 | 5 | 7 | 25 | 0.5 | 0.1 | 300 | 341.433 | 150 | 0.552 | 0.714 | 0.40194 | 0.56 |  | 9.12 | -44 | 0.57 | 36.4 | 0.079663 | 0.99247 | -43.6687 | -1.5845 | 75.6 | 85 | Influences of temperature on the retention of PPCPs by nanofiltration membranes: Experiments and modeling assessment
VNF1 | NF | Metoprolol | COCCc1ccc(OCC(O)CNC(C)C)cc1 | 51.84 | 5 | 7 | 25 | 0.5 | 0.1 | 300 | 267.369 | 150 | 0.439 | 1.007 | 0.40574 | 0.56 |  | 9.56 | -44 | 1.88 | 36.4 | 0.075879 | 0.99725 | -43.8791 | -0.7285 | 75.8 | 85 | Influences of temperature on the retention of PPCPs by nanofiltration membranes: Experiments and modeling assessment
VNF1 | NF | Hydrochlorothiazide | N[S](=O)(=O)c1cc2c(NCN[S]2(=O)=O)cc1Cl | 51.84 | 5 | 7 | 25 | 0.5 | 0.1 | 300 | 297.745 | 150 | 0.413 | 0.567 | 0.32178 | 0.56 | 7.9 | 9.2 | -44 | -0.58 | 36.4 | 0.18096 | 0.99216 | -43.6549 | -0.58 | 80 | 85 | Influences of temperature on the retention of PPCPs by nanofiltration membranes: Experiments and modeling assessment
VNF1 | NF | Carbamazepine | NC(=O)N1c2ccccc2C=Cc3ccccc13 | 51.84 | 5 | 7 | 25 | 0.5 | 0.1 | 300 | 236.274 | 150 | 0.448 | 0.576 | 0.33345 | 0.56 | 13.9 |  | -44 | 2.45 | 36.4 | 0.16366 | 0 | 0 | 2.45 | 80.5 | 85 | Influences of temperature on the retention of PPCPs by nanofiltration membranes: Experiments and modeling assessment
VNF1 | NF | Diclofenac | OC(=O)Cc1ccccc1Nc2c(Cl)cccc2Cl | 51.84 | 5 | 7 | 25 | 0.5 | 0.1 | 300 | 296.153 | 250 | 0.462 | 0.634 | 0.34769 | 0.56 | 4.15 |  | -52 | 4.51 | 36.4 | 0.14373 | -0.99859 | 51.9267 | 2.1899 | 83.75 | 85 | Influences of temperature on the retention of PPCPs by nanofiltration membranes: Experiments and modeling assessment
VNF1 | NF | Mefenamic acid | Cc1cccc(Nc2ccccc2C(O)=O)c1C | 51.84 | 5 | 7 | 25 | 0.5 | 0.1 | 300 | 241.29 | 250 | 0.492 | 0.643 | 0.34818 | 0.56 | 4.2 |  | -52 | 5.12 | 36.4 | 0.14307 | -0.99842 | 51.9177 | 2.694 | 84.75 | 85 | Influences of temperature on the retention of PPCPs by nanofiltration membranes: Experiments and modeling assessment
VNF1 | NF | Indomethacin | COc1ccc2n(c(C)c(CC(O)=O)c2c1)C(=O)c3ccc(Cl)cc3 | 51.84 | 5 | 7 | 25 | 0.5 | 0.1 | 300 | 357.793 | 250 | 0.524 | 0.854 | 0.40616 | 0.56 | 4.5 |  | -52 | 4.27 | 36.4 | 0.07547 | -0.99685 | 51.8361 | 1.4543 | 94.62 | 85 | Influences of temperature on the retention of PPCPs by nanofiltration membranes: Experiments and modeling assessment
VNF1 | NF | Bezafibrate | CC(C)(Oc1ccc(CCNC(=O)c2ccc(Cl)cc2)cc1)C(O)=O | 51.84 | 5 | 7 | 25 | 0.5 | 0.1 | 300 | 361.825 | 250 | 0.413 | 1 | 0.43184 | 0.56 | 3.29 |  | -52 | 3.8 | 36.4 | 0.052378 | -0.99981 | 51.9899 | 0.57354 | 100 | 85 | Influences of temperature on the retention of PPCPs by nanofiltration membranes: Experiments and modeling assessment
VNF1 | NF | Candesartan | CCOc1nc2cccc(C(O)=O)c2n1Cc3ccc(cc3)c4ccccc4c5n[nH]nn5 | 51.84 | 5 | 7 | 25 | 0.5 | 0.1 | 300 | 440.463 | 250 | 0.6 | 0.839 | 0.45421 | 0.56 | 2.45 | 6.7 | -52 | 5.01 | 36.4 | 0.035687 | -0.99994 | 51.9971 | 0.40372 | 100 | 85 | Influences of temperature on the retention of PPCPs by nanofiltration membranes: Experiments and modeling assessment
VNF2 | NF | Benzotriazole | [nH]1nnc2ccccc12 | 43.38 | 5 | 7 | 25 | 0.5 | 0.1 | 300 | 119.127 | 150 | 0.366 | 0.412 | 0.2118 | 0.51 | 8.37 |  | -44 | 1.3 | 79.4 | 0.34188 | -0.040913 | 1.8002 | 1.3 | 22.8 | 86 | Influences of temperature on the retention of PPCPs by nanofiltration membranes: Experiments and modeling assessment
VNF2 | NF | Trimethoprim | COc1cc(Cc2cnc(N)nc2N)cc(OC)c1OC | 43.38 | 5 | 7 | 25 | 0.5 | 0.1 | 300 | 290.323 | 150 | 0.497 | 0.695 | 0.37985 | 0.51 |  | 7.12 | -44 | 0.91 | 79.4 | 0.065127 | 0.56864 | -25.0202 | -0.53819 | 71.29 | 86 | Influences of temperature on the retention of PPCPs by nanofiltration membranes: Experiments and modeling assessment
VNF2 | NF | Clofibric acid | CC(C)(Oc1ccc(Cl)cc1)C(O)=O | 43.38 | 5 | 7 | 25 | 0.5 | 0.1 | 300 | 214.648 | 250 | 0.35 | 0.62 | 0.31494 | 0.51 | 3.12 |  | -52 | 2.57 | 79.4 | 0.14629 | -0.99987 | 51.9931 | -0.22685 | 71.76 | 86 | Influences of temperature on the retention of PPCPs by nanofiltration membranes: Experiments and modeling assessment
VNF2 | NF | Sulpiride | CCN1CCCC1CNC(=O)c2cc(ccc2OC)[S](N)(=O)=O | 43.38 | 5 | 7 | 25 | 0.5 | 0.1 | 300 | 341.433 | 150 | 0.552 | 0.714 | 0.40194 | 0.51 |  | 9.12 | -44 | 0.57 | 79.4 | 0.044892 | 0.99247 | -43.6687 | -1.5845 | 72.7 | 86 | Influences of temperature on the retention of PPCPs by nanofiltration membranes: Experiments and modeling assessment
VNF2 | NF | Metoprolol | COCCc1ccc(OCC(O)CNC(C)C)cc1 | 43.38 | 5 | 7 | 25 | 0.5 | 0.1 | 300 | 267.369 | 150 | 0.439 | 1.007 | 0.40574 | 0.51 |  | 9.56 | -44 | 1.88 | 79.4 | 0.041791 | 0.99725 | -43.8791 | -0.7285 | 76.47 | 86 | Influences of temperature on the retention of PPCPs by nanofiltration membranes: Experiments and modeling assessment
VNF2 | NF | Ibuprofen | CC(C)Cc1ccc(cc1)C(C)C(O)=O | 43.38 | 5 | 7 | 25 | 0.5 | 0.1 | 300 | 206.285 | 250 | 0.378 | 0.659 | 0.37273 | 0.51 | 5.2 |  | -52 | 3.97 | 79.4 | 0.072449 | -0.9844 | 51.1887 | 0.7761 | 76.49 | 86 | Influences of temperature on the retention of PPCPs by nanofiltration membranes: Experiments and modeling assessment
VNF2 | NF | Nalidixic acid | CCN1C=C(C(O)=O)C(=O)c2ccc(C)nc12 | 43.38 | 5 | 7 | 25 | 0.5 | 0.1 | 300 | 232.239 | 250 | 0.516 | 0.636 | 0.32026 | 0.51 | 6.01 |  | -52 | 1.59 | 79.4 | 0.13842 | -0.90717 | 47.1728 | 0.99467 | 78.11 | 86 | Influences of temperature on the retention of PPCPs by nanofiltration membranes: Experiments and modeling assessment
VNF2 | NF | Hydrochlorothiazide | N[S](=O)(=O)c1cc2c(NCN[S]2(=O)=O)cc1Cl | 43.38 | 5 | 7 | 25 | 0.5 | 0.1 | 300 | 297.745 | 150 | 0.413 | 0.567 | 0.32178 | 0.51 | 7.9 | 9.2 | -44 | -0.58 | 79.4 | 0.13621 | 0.99216 | -43.6549 | -0.58 | 80 | 86 | Influences of temperature on the retention of PPCPs by nanofiltration membranes: Experiments and modeling assessment
VNF2 | NF | Carbamazepine | NC(=O)N1c2ccccc2C=Cc3ccccc13 | 43.38 | 5 | 7 | 25 | 0.5 | 0.1 | 300 | 236.274 | 150 | 0.448 | 0.576 | 0.33345 | 0.51 | 13.9 |  | -44 | 2.45 | 79.4 | 0.11984 | 0 | 0 | 2.45 | 83 | 86 | Influences of temperature on the retention of PPCPs by nanofiltration membranes: Experiments and modeling assessment
VNF2 | NF | Diclofenac | OC(=O)Cc1ccccc1Nc2c(Cl)cccc2Cl | 43.38 | 5 | 7 | 25 | 0.5 | 0.1 | 300 | 296.153 | 250 | 0.462 | 0.634 | 0.34769 | 0.51 | 4.15 |  | -52 | 4.51 | 79.4 | 0.10128 | -0.99859 | 51.9267 | 2.1899 | 86.21 | 86 | Influences of temperature on the retention of PPCPs by nanofiltration membranes: Experiments and modeling assessment
VNF2 | NF | Mefenamic acid | Cc1cccc(Nc2ccccc2C(O)=O)c1C | 43.38 | 5 | 7 | 25 | 0.5 | 0.1 | 300 | 241.29 | 250 | 0.492 | 0.643 | 0.34818 | 0.51 | 4.2 |  | -52 | 5.12 | 79.4 | 0.10067 | -0.99842 | 51.9177 | 2.694 | 86.33 | 86 | Influences of temperature on the retention of PPCPs by nanofiltration membranes: Experiments and modeling assessment
VNF2 | NF | Indomethacin | COc1ccc2n(c(C)c(CC(O)=O)c2c1)C(=O)c3ccc(Cl)cc3 | 43.38 | 5 | 7 | 25 | 0.5 | 0.1 | 300 | 357.793 | 250 | 0.524 | 0.854 | 0.40616 | 0.51 | 4.5 |  | -52 | 4.27 | 79.4 | 0.041458 | -0.99685 | 51.8361 | 1.4543 | 96.3 | 86 | Influences of temperature on the retention of PPCPs by nanofiltration membranes: Experiments and modeling assessment
VNF2 | NF | Bezafibrate | CC(C)(Oc1ccc(CCNC(=O)c2ccc(Cl)cc2)cc1)C(O)=O | 43.38 | 5 | 7 | 25 | 0.5 | 0.1 | 300 | 361.825 | 250 | 0.413 | 1 | 0.43184 | 0.51 | 3.29 |  | -52 | 3.8 | 79.4 | 0.023489 | -0.99981 | 51.9899 | 0.57354 | 100 | 86 | Influences of temperature on the retention of PPCPs by nanofiltration membranes: Experiments and modeling assessment
VNF2 | NF | Candesartan | CCOc1nc2cccc(C(O)=O)c2n1Cc3ccc(cc3)c4ccccc4c5n[nH]nn5 | 43.38 | 5 | 7 | 25 | 0.5 | 0.1 | 300 | 440.463 | 250 | 0.6 | 0.839 | 0.45421 | 0.51 | 2.45 | 6.7 | -52 | 5.01 | 79.4 | 0.011966 | -0.99994 | 51.9971 | 0.40372 | 100 | 86 | Influences of temperature on the retention of PPCPs by nanofiltration membranes: Experiments and modeling assessment
BW400 | RO | Trichloroethylene | ClC=C(Cl)Cl | 13.584 | 4.8 | 8 | 22.5 | 48 | 0.1 |  | 131.389 | 100 | 0.313 | 0.385 | 0.21489 |  |  | 0.95 | -4.5 | 2.42 | 47 |  | 8.9125e-08 | -4.0106e-07 | 2.42 | 0 | 87 | Modeling of RO/NF membrane rejections of PhACs and organic compounds: a statistical analysis
BW400 | RO | Chloroform | ClC(Cl)Cl | 13.584 | 4.8 | 8 | 22.5 | 48 | 0.1 |  | 119.378 | 375 | 0.304 | 0.318 | 0.20129 |  |  | 1.12 | -4.5 | 1.97 | 47 |  | 1.3183e-07 | -5.9322e-07 | 1.97 | 4 | 87 | Modeling of RO/NF membrane rejections of PhACs and organic compounds: a statistical analysis
BW400 | RO | Bromoform | BrC(Br)Br | 13.584 | 4.8 | 8 | 22.5 | 48 | 0.1 |  | 252.731 | 375 | 0.327 | 0.342 | 0.2116 |  | 15 |  | -4.5 | 2.4 | 47 |  | 0 | 0 | 2.4 | 16 | 87 | Modeling of RO/NF membrane rejections of PhACs and organic compounds: a statistical analysis
BW400 | RO | Perchloroethylene | ClC(Cl)=C(Cl)Cl | 13.584 | 4.8 | 8 | 22.5 | 48 | 0.1 |  | 165.834 | 100 | 0.318 | 0.386 | 0.23233 |  |  | 0.11 | -4.5 | 3.4 | 47 |  | 1.2882e-08 | -5.7971e-08 | 3.4 | 71 | 87 | Modeling of RO/NF membrane rejections of PhACs and organic compounds: a statistical analysis
BW400 | RO | Carbontetrachloride | ClC(Cl)(Cl)Cl | 13.584 | 4.8 | 8 | 22.5 | 48 | 0.1 |  | 153.823 | 375 | 0.316 | 0.318 | 0.22481 |  |  | 0.3 | -4.5 | 2.83 | 47 |  | 1.9953e-08 | -8.9787e-08 | 2.83 | 78 | 87 | Modeling of RO/NF membrane rejections of PhACs and organic compounds: a statistical analysis
BW400 | RO | Carbontetrabromide | BrC(Br)(Br)Br | 13.584 | 4.8 | 8 | 22.5 | 48 | 0.1 |  | 331.627 | 375 | 0.337 | 0.342 | 0.22512 |  |  | 0.01 | -4.5 | 3.42 | 47 |  | 1.0233e-08 | -4.6048e-08 | 3.42 | 96 | 87 | Modeling of RO/NF membrane rejections of PhACs and organic compounds: a statistical analysis
LE440 | RO | Phenacetine | CCOc1ccc(NC(C)=O)cc1 | 17.6458 | 5.5 | 8 | 22.5 | 48 | 0.1 |  | 179.219 | 65 | 0.345 | 0.69 | 0.29027 |  | 14.57 | 2.4 | -23 | 1.58 | 42 |  | 2.2427e-06 | -5.1583e-05 | 1.58 | 56 | 88 | Modeling of RO/NF membrane rejections of PhACs and organic compounds: a statistical analysis
LE440 | RO | Naproxen | COc1ccc2cc(ccc2c1)C(C)C(O)=O | 17.6458 | 5.5 | 8 | 22.5 | 48 | 0.1 |  | 230.263 | 100 | 0.392 | 0.73 | 0.33245 |  | 4.84 | 2.74 | -23 | 3.18 | 42 |  | -0.99931 | 22.9841 | 1.0857 | 75 | 88 | Modeling of RO/NF membrane rejections of PhACs and organic compounds: a statistical analysis
LE440 | RO | Dichloroacetic acid | OC(=O)C(Cl)Cl | 17.6458 | 5.5 | 8 | 22.5 | 48 | 0.1 |  | 128.942 | 100 | 0.308 | 0.347 | 0.20432 |  | 1.26 |  | -23 | 0.92 | 42 |  | -1 | 23 | -2.7851 | 77 | 88 | Modeling of RO/NF membrane rejections of PhACs and organic compounds: a statistical analysis
LE440 | RO | Primidone | CCC1(C(=O)NCNC1=O)c2ccccc2 | 17.6458 | 5.5 | 8 | 22.5 | 48 | 0.1 |  | 218.256 | 100 | 0.417 | 0.54 | 0.33895 |  | 12.3 | 4.31 | -23 | 0.91 | 42 |  | 0.00015402 | -0.0035424 | 0.91 | 83 | 88 | Modeling of RO/NF membrane rejections of PhACs and organic compounds: a statistical analysis
LE440 | RO | Clofibric acid | CC(C)(Oc1ccc(Cl)cc1)C(O)=O | 17.6458 | 5.5 | 8 | 22.5 | 48 | 0.1 |  | 214.648 | 100 | 0.35 | 0.62 | 0.31494 |  | 3.12 |  | -23 | 2.57 | 42 |  | -0.99999 | 22.9997 | -0.22719 | 87 | 88 | Modeling of RO/NF membrane rejections of PhACs and organic compounds: a statistical analysis
LE440 | RO | Ibuprofen | CC(C)Cc1ccc(cc1)C(C)C(O)=O | 17.6458 | 5.5 | 8 | 22.5 | 48 | 0.1 |  | 206.285 | 100 | 0.378 | 0.659 | 0.37273 |  | 5.2 |  | -23 | 3.97 | 42 |  | -0.99842 | 22.9636 | 0.73061 | 91 | 88 | Modeling of RO/NF membrane rejections of PhACs and organic compounds: a statistical analysis
LE440 | RO | Diclofenac | OC(=O)Cc1ccccc1Nc2c(Cl)cccc2Cl | 17.6458 | 5.5 | 8 | 22.5 | 48 | 0.1 |  | 296.153 | 100 | 0.462 | 0.634 | 0.34769 |  | 4.15 |  | -23 | 4.51 | 42 |  | -0.99986 | 22.9968 | 2.187 | 91 | 88 | Modeling of RO/NF membrane rejections of PhACs and organic compounds: a statistical analysis
LE440 | RO | Trichloroacetic acid | OC(=O)C(Cl)(Cl)Cl | 17.6458 | 5.5 | 8 | 22.5 | 48 | 0.1 |  | 163.387 | 65 | 0.317 | 0.385 | 0.23113 |  | 0.51 |  | -23 | 1.33 | 42 |  | -1 | 23 | -2.225 | 95 | 88 | Modeling of RO/NF membrane rejections of PhACs and organic compounds: a statistical analysis
NE90 | NF | Trichloroethylene | ClC=C(Cl)Cl | 25.3167 | 2.8 | 8 | 22.5 | 48 | 0.1 |  | 131.389 | 375 | 0.313 | 0.385 | 0.21489 | 0.49 |  | 0.95 | -24 | 2.42 | 60 | 0.31522 | 8.9125e-08 | -2.139e-06 | 2.42 | 0 | 89 | Modeling of RO/NF membrane rejections of PhACs and organic compounds: a statistical analysis
NE90 | NF | Chloroform | ClC(Cl)Cl | 25.3167 | 2.8 | 8 | 22.5 | 48 | 0.1 |  | 119.378 | 180 | 0.304 | 0.318 | 0.20129 | 0.49 |  | 1.12 | -24 | 1.97 | 60 | 0.34716 | 1.3183e-07 | -3.1638e-06 | 1.97 | 1 | 89 | Modeling of RO/NF membrane rejections of PhACs and organic compounds: a statistical analysis
NE90 | NF | Bromoform | BrC(Br)Br | 25.3167 | 2.8 | 8 | 22.5 | 48 | 0.1 |  | 252.731 | 180 | 0.327 | 0.342 | 0.2116 | 0.49 | 15 |  | -24 | 2.4 | 60 | 0.32282 | 0 | 0 | 2.4 | 17 | 89 | Modeling of RO/NF membrane rejections of PhACs and organic compounds: a statistical analysis
NE90 | NF | Carbontetrachloride | ClC(Cl)(Cl)Cl | 25.3167 | 2.8 | 8 | 22.5 | 48 | 0.1 |  | 153.823 | 180 | 0.316 | 0.318 | 0.22481 | 0.49 |  | 0.3 | -24 | 2.83 | 60 | 0.2929 | 1.9953e-08 | -4.7886e-07 | 2.83 | 52 | 89 | Modeling of RO/NF membrane rejections of PhACs and organic compounds: a statistical analysis
NE90 | NF | Perchloroethylene | ClC(Cl)=C(Cl)Cl | 25.3167 | 2.8 | 8 | 22.5 | 48 | 0.1 |  | 165.834 | 375 | 0.318 | 0.386 | 0.23233 | 0.49 |  | 0.11 | -24 | 3.4 | 60 | 0.27653 | 1.2882e-08 | -3.0918e-07 | 3.4 | 57 | 89 | Modeling of RO/NF membrane rejections of PhACs and organic compounds: a statistical analysis
NE90 | NF | Carbontetrabromide | BrC(Br)(Br)Br | 25.3167 | 2.8 | 8 | 22.5 | 48 | 0.1 |  | 331.627 | 180 | 0.337 | 0.342 | 0.22512 | 0.49 |  | 0.01 | -24 | 3.42 | 60 | 0.29221 | 1.0233e-08 | -2.4559e-07 | 3.42 | 70 | 89 | Modeling of RO/NF membrane rejections of PhACs and organic compounds: a statistical analysis
NF90 | NF | Phenacetine | CCOc1ccc(NC(C)=O)cc1 | 20.352 | 2.4 | 8 | 22.5 | 48 | 0.1 |  | 179.219 | 100 | 0.345 | 0.69 | 0.29027 | 0.34 | 14.57 | 2.4 | -31 | 1.58 | 52 | 0.021393 | 2.2427e-06 | -6.9525e-05 | 1.58 | 45 | 90 | Modeling of RO/NF membrane rejections of PhACs and organic compounds: a statistical analysis
NF90 | NF | Primidone | CCC1(C(=O)NCNC1=O)c2ccccc2 | 20.352 | 2.4 | 8 | 22.5 | 48 | 0.1 |  | 218.256 | 100 | 0.417 | 0.54 | 0.33895 | 0.34 | 12.3 | 4.31 | -31 | 0.91 | 52 | 9.5052e-06 | 0.00015402 | -0.0047745 | 0.91 | 82 | 90 | Modeling of RO/NF membrane rejections of PhACs and organic compounds: a statistical analysis
NF90 | NF | Ibuprofen | CC(C)Cc1ccc(cc1)C(C)C(O)=O | 20.352 | 2.4 | 8 | 22.5 | 48 | 0.1 |  | 206.285 | 65 | 0.378 | 0.659 | 0.37273 | 0.34 | 5.2 |  | -31 | 3.97 | 52 | -0.0092648 | -0.99842 | 30.9509 | 0.73061 | 86 | 90 | Modeling of RO/NF membrane rejections of PhACs and organic compounds: a statistical analysis
NF90 | NF | Clofibric acid | CC(C)(Oc1ccc(Cl)cc1)C(O)=O | 20.352 | 2.4 | 8 | 22.5 | 48 | 0.1 |  | 214.648 | 65 | 0.35 | 0.62 | 0.31494 | 0.34 | 3.12 |  | -31 | 2.57 | 52 | 0.0054333 | -0.99999 | 30.9996 | -0.22719 | 86 | 90 | Modeling of RO/NF membrane rejections of PhACs and organic compounds: a statistical analysis
NF90 | NF | Trichloroacetic acid | OC(=O)C(Cl)(Cl)Cl | 20.352 | 2.4 | 8 | 22.5 | 48 | 0.1 |  | 163.387 | 100 | 0.317 | 0.385 | 0.23113 | 0.34 | 0.51 |  | -31 | 1.33 | 52 | 0.10253 | -1 | 31 | -2.225 | 87 | 90 | Modeling of RO/NF membrane rejections of PhACs and organic compounds: a statistical analysis
NF90 | NF | Dichloroacetic acid | OC(=O)C(Cl)Cl | 20.352 | 2.4 | 8 | 22.5 | 48 | 0.1 |  | 128.942 | 65 | 0.308 | 0.347 | 0.20432 | 0.34 | 1.26 |  | -31 | 0.92 | 52 | 0.15925 | -1 | 31 | -2.7851 | 89 | 90 | Modeling of RO/NF membrane rejections of PhACs and organic compounds: a statistical analysis
NF90 | NF | Naproxen | COc1ccc2cc(ccc2c1)C(C)C(O)=O | 20.352 | 2.4 | 8 | 22.5 | 48 | 0.1 |  | 230.263 | 100 | 0.392 | 0.73 | 0.33245 | 0.34 | 4.84 | 2.74 | -31 | 3.18 | 52 | 0.00049323 | -0.99931 | 30.9786 | 1.0857 | 89 | 90 | Modeling of RO/NF membrane rejections of PhACs and organic compounds: a statistical analysis
NF90 | NF | Diclofenac | OC(=O)Cc1ccccc1Nc2c(Cl)cccc2Cl | 20.352 | 2.4 | 8 | 22.5 | 48 | 0.1 |  | 296.153 | 65 | 0.462 | 0.634 | 0.34769 | 0.34 | 4.15 |  | -31 | 4.51 | 52 | -0.00051198 | -0.99986 | 30.9956 | 2.187 | 90 | 90 | Modeling of RO/NF membrane rejections of PhACs and organic compounds: a statistical analysis
RE-BLR | RO | Trichloroethylene | ClC=C(Cl)Cl | 15.4 | 4.8 | 8 | 22.5 | 48 | 0.1 |  | 131.389 | 180 | 0.313 | 0.385 | 0.21489 |  |  | 0.95 | -21 | 2.42 | 47 |  | 8.9125e-08 | -1.8716e-06 | 2.42 | 33 | 91 | Modeling of RO/NF membrane rejections of PhACs and organic compounds: a statistical analysis
RE-BLR | RO | Chloroform | ClC(Cl)Cl | 15.4 | 4.8 | 8 | 22.5 | 48 | 0.1 |  | 119.378 | 100 | 0.304 | 0.318 | 0.20129 |  |  | 1.12 | -21 | 1.97 | 47 |  | 1.3183e-07 | -2.7683e-06 | 1.97 | 34 | 91 | Modeling of RO/NF membrane rejections of PhACs and organic compounds: a statistical analysis
RE-BLR | RO | Bromoform | BrC(Br)Br | 15.4 | 4.8 | 8 | 22.5 | 48 | 0.1 |  | 252.731 | 100 | 0.327 | 0.342 | 0.2116 |  | 15 |  | -21 | 2.4 | 47 |  | 0 | 0 | 2.4 | 50 | 91 | Modeling of RO/NF membrane rejections of PhACs and organic compounds: a statistical analysis
RE-BLR | RO | Perchloroethylene | ClC(Cl)=C(Cl)Cl | 15.4 | 4.8 | 8 | 22.5 | 48 | 0.1 |  | 165.834 | 180 | 0.318 | 0.386 | 0.23233 |  |  | 0.11 | -21 | 3.4 | 47 |  | 1.2882e-08 | -2.7053e-07 | 3.4 | 87 | 91 | Modeling of RO/NF membrane rejections of PhACs and organic compounds: a statistical analysis
RE-BLR | RO | Carbontetrachloride | ClC(Cl)(Cl)Cl | 15.4 | 4.8 | 8 | 22.5 | 48 | 0.1 |  | 153.823 | 180 | 0.316 | 0.318 | 0.22481 |  |  | 0.3 | -21 | 2.83 | 47 |  | 1.9953e-08 | -4.1901e-07 | 2.83 | 90 | 91 | Modeling of RO/NF membrane rejections of PhACs and organic compounds: a statistical analysis
RE-BLR | RO | Carbontetrabromide | BrC(Br)(Br)Br | 15.4 | 4.8 | 8 | 22.5 | 48 | 0.1 |  | 331.627 | 180 | 0.337 | 0.342 | 0.22512 |  |  | 0.01 | -21 | 3.42 | 47 |  | 1.0233e-08 | -2.1489e-07 | 3.42 | 99 | 91 | Modeling of RO/NF membrane rejections of PhACs and organic compounds: a statistical analysis
UTC70 | RO | Trichloroethylene | ClC=C(Cl)Cl | 18.7 | 3.4 | 8 | 22.5 | 48 | 0.1 |  | 131.389 | 100 | 0.313 | 0.385 | 0.21489 |  |  | 0.95 | -15 | 2.42 | 54.4 |  | 8.9125e-08 | -1.3369e-06 | 2.42 | 6 | 92 | Modeling of RO/NF membrane rejections of PhACs and organic compounds: a statistical analysis
UTC70 | RO | Chloroform | ClC(Cl)Cl | 18.7 | 3.4 | 8 | 22.5 | 48 | 0.1 |  | 119.378 | 100 | 0.304 | 0.318 | 0.20129 |  |  | 1.12 | -15 | 1.97 | 54.4 |  | 1.3183e-07 | -1.9774e-06 | 1.97 | 9 | 92 | Modeling of RO/NF membrane rejections of PhACs and organic compounds: a statistical analysis
UTC70 | RO | Bromoform | BrC(Br)Br | 18.7 | 3.4 | 8 | 22.5 | 48 | 0.1 |  | 252.731 | 100 | 0.327 | 0.342 | 0.2116 |  | 15 |  | -15 | 2.4 | 54.4 |  | 0 | 0 | 2.4 | 34 | 92 | Modeling of RO/NF membrane rejections of PhACs and organic compounds: a statistical analysis
UTC70 | RO | Perchloroethylene | ClC(Cl)=C(Cl)Cl | 18.7 | 3.4 | 8 | 22.5 | 48 | 0.1 |  | 165.834 | 100 | 0.318 | 0.386 | 0.23233 |  |  | 0.11 | -15 | 3.4 | 54.4 |  | 1.2882e-08 | -1.9324e-07 | 3.4 | 57 | 92 | Modeling of RO/NF membrane rejections of PhACs and organic compounds: a statistical analysis
UTC70 | RO | Carbontetrabromide | BrC(Br)(Br)Br | 18.7 | 3.4 | 8 | 22.5 | 48 | 0.1 |  | 331.627 | 100 | 0.337 | 0.342 | 0.22512 |  |  | 0.01 | -15 | 3.42 | 54.4 |  | 1.0233e-08 | -1.5349e-07 | 3.42 | 79 | 92 | Modeling of RO/NF membrane rejections of PhACs and organic compounds: a statistical analysis
UTC70 | RO | Carbontetrachloride | ClC(Cl)(Cl)Cl | 18.7 | 3.4 | 8 | 22.5 | 48 | 0.1 |  | 153.823 | 100 | 0.316 | 0.318 | 0.22481 |  |  | 0.3 | -15 | 2.83 | 54.4 |  | 1.9953e-08 | -2.9929e-07 | 2.83 | 84 | 92 | Modeling of RO/NF membrane rejections of PhACs and organic compounds: a statistical analysis
XLE440 | RO | Trichloroethylene | ClC=C(Cl)Cl | 18.4 | 4.8 | 8 | 22.5 | 48 | 0.1 |  | 131.389 | 100 | 0.313 | 0.385 | 0.21489 |  |  | 0.95 | -19 | 2.42 | 47 |  | 8.9125e-08 | -1.6934e-06 | 2.42 | 3 | 93 | Modeling of RO/NF membrane rejections of PhACs and organic compounds: a statistical analysis
XLE440 | RO | Chloroform | ClC(Cl)Cl | 18.4 | 4.8 | 8 | 22.5 | 48 | 0.1 |  | 119.378 | 100 | 0.304 | 0.318 | 0.20129 |  |  | 1.12 | -19 | 1.97 | 47 |  | 1.3183e-07 | -2.5047e-06 | 1.97 | 10 | 93 | Modeling of RO/NF membrane rejections of PhACs and organic compounds: a statistical analysis
XLE440 | RO | Bromoform | BrC(Br)Br | 18.4 | 4.8 | 8 | 22.5 | 48 | 0.1 |  | 252.731 | 100 | 0.327 | 0.342 | 0.2116 |  | 15 |  | -19 | 2.4 | 47 |  | 0 | 0 | 2.4 | 16 | 93 | Modeling of RO/NF membrane rejections of PhACs and organic compounds: a statistical analysis
XLE440 | RO | Carbontetrachloride | ClC(Cl)(Cl)Cl | 18.4 | 4.8 | 8 | 22.5 | 48 | 0.1 |  | 153.823 | 100 | 0.316 | 0.318 | 0.22481 |  |  | 0.3 | -19 | 2.83 | 47 |  | 1.9953e-08 | -3.791e-07 | 2.83 | 69 | 93 | Modeling of RO/NF membrane rejections of PhACs and organic compounds: a statistical analysis
XLE440 | RO | Perchloroethylene | ClC(Cl)=C(Cl)Cl | 18.4 | 4.8 | 8 | 22.5 | 48 | 0.1 |  | 165.834 | 100 | 0.318 | 0.386 | 0.23233 |  |  | 0.11 | -19 | 3.4 | 47 |  | 1.2882e-08 | -2.4477e-07 | 3.4 | 71 | 93 | Modeling of RO/NF membrane rejections of PhACs and organic compounds: a statistical analysis
XLE440 | RO | Carbontetrabromide | BrC(Br)(Br)Br | 18.4 | 4.8 | 8 | 22.5 | 48 | 0.1 |  | 331.627 | 100 | 0.337 | 0.342 | 0.22512 |  |  | 0.01 | -19 | 3.42 | 47 |  | 1.0233e-08 | -1.9443e-07 | 3.42 | 83 | 93 | Modeling of RO/NF membrane rejections of PhACs and organic compounds: a statistical analysis
NF70 | NF | Perﬂuorooctanoate | CCCCCCCC(=O)OF | 66 | 6 | 6.5 | 25 | 20 | 0.001 |  | 162.204 | 180 | 0.376 | 0.679 |  | 0.34 | 0 |  | -25 | 7.75 | 25.3 |  | -1 | 25 | 1.835 | 70.76 | 94 | Nanofilltration of perfluorooctanoic acid and perfluorooctane sulfonic acid as a function of water matrix properties
NF270 | NF | Heptafluorobutyric acid | OC(=O)C(F)(F)C(F)(F)C(F)(F)F | 78.6003 | 5.1711 | 6.5 | 25 | 20 | 0.001 |  | 214.036 | 330 | 0.318 | 0.456 | 0.26797 | 0.42 | 0.37 |  | -42.7 | 3.93 | 73.16 | 0.13103 | -1 | 42.7 | -1.12 | 93 | 95 | Nanofiltration and granular activated carbon treatment of perfluoroalkyl acids
NF270 | NF | Heptafluorobutyric acid | OC(=O)C(F)(F)C(F)(F)C(F)(F)F | 104.8004 | 6.8948 | 6.5 | 25 | 20 | 0.001 |  | 214.036 | 330 | 0.318 | 0.456 | 0.26797 | 0.42 | 0.37 |  | -42.7 | 3.93 | 73.16 | 0.13103 | -1 | 42.7 | -1.12 | 94 | 95 | Nanofiltration and granular activated carbon treatment of perfluoroalkyl acids
NF270 | NF | Heptafluorobutyric acid | OC(=O)C(F)(F)C(F)(F)C(F)(F)F | 131.0004 | 8.6185 | 6.5 | 25 | 20 | 0.001 |  | 214.036 | 330 | 0.318 | 0.456 | 0.26797 | 0.42 | 0.37 |  | -42.7 | 3.93 | 73.16 | 0.13103 | -1 | 42.7 | -1.12 | 93 | 95 | Nanofiltration and granular activated carbon treatment of perfluoroalkyl acids
NF270 | NF | Perﬂuorobutane sulfonate | CCCC[S](=O)(=O)OF | 79.5123 | 5.2311 | 6.5 | 25 | 20 | 0.001 |  | 156.178 | 330 | 0.363 | 0.513 |  | 0.42 | 0 |  | -42.7 | 3.68 | 73.16 |  | -1 | 42.7 | -1.56 | 96 | 96 | Nanofiltration and granular activated carbon treatment of perfluoroalkyl acids
NF270 | NF | Perﬂuorobutane sulfonate | CCCC[S](=O)(=O)OF | 105.7124 | 6.9548 | 6.5 | 25 | 20 | 0.001 |  | 156.178 | 330 | 0.363 | 0.513 |  | 0.42 | 0 |  | -42.7 | 3.68 | 73.16 |  | -1 | 42.7 | -1.56 | 96 | 96 | Nanofiltration and granular activated carbon treatment of perfluoroalkyl acids
NF270 | NF | Perﬂuorobutane sulfonate | CCCC[S](=O)(=O)OF | 131.0004 | 8.6185 | 6.5 | 25 | 20 | 0.001 |  | 156.178 | 330 | 0.363 | 0.513 |  | 0.42 | 0 |  | -42.7 | 3.68 | 73.16 |  | -1 | 42.7 | -1.56 | 95 | 96 | Nanofiltration and granular activated carbon treatment of perfluoroalkyl acids
NF270 | NF | Perﬂuorodecanoate | CCCCCCCCCC(=O)OF | 79.3603 | 5.2211 | 6.5 | 25 | 20 | 0.001 |  | 190.258 | 330 | 0.382 | 0.795 |  | 0.42 | 0 |  | -42.7 | 5 | 73.16 |  | -1 | 42.7 | 4.53 | 97 | 97 | Nanofiltration and granular activated carbon treatment of perfluoroalkyl acids
NF270 | NF | Perﬂuorodecanoate | CCCCCCCCCC(=O)OF | 105.5604 | 6.9448 | 6.5 | 25 | 20 | 0.001 |  | 190.258 | 330 | 0.382 | 0.795 |  | 0.42 | 0 |  | -42.7 | 5 | 73.16 |  | -1 | 42.7 | 4.53 | 98 | 97 | Nanofiltration and granular activated carbon treatment of perfluoroalkyl acids
NF270 | NF | Perﬂuorodecanoate | CCCCCCCCCC(=O)OF | 131.0004 | 8.6185 | 6.5 | 25 | 20 | 0.001 |  | 190.258 | 330 | 0.382 | 0.795 |  | 0.42 | 0 |  | -42.7 | 5 | 73.16 |  | -1 | 42.7 | 4.53 | 98 | 97 | Nanofiltration and granular activated carbon treatment of perfluoroalkyl acids
NF270 | NF | Perfluoroheptanoic acid | OC(=O)C(F)(F)C(F)(F)C(F)(F)C(F)(F)C(F)(F)C(F)(F)F | 78.7523 | 5.1811 | 6.5 | 25 | 20 | 0.001 |  | 364.057 | 330 | 0.407 | 0.614 | 0.35774 | 0.42 | -2.29 |  | -42.7 | 6.86 | 73.16 | 0.021976 | -1 | 42.7 | 1.125 | 97 | 98 | Nanofiltration and granular activated carbon treatment of perfluoroalkyl acids
NF270 | NF | Perfluoroheptanoic acid | OC(=O)C(F)(F)C(F)(F)C(F)(F)C(F)(F)C(F)(F)C(F)(F)F | 104.9524 | 6.9048 | 6.5 | 25 | 20 | 0.001 |  | 364.057 | 330 | 0.407 | 0.614 | 0.35774 | 0.42 | -2.29 |  | -42.7 | 6.86 | 73.16 | 0.021976 | -1 | 42.7 | 1.125 | 97 | 98 | Nanofiltration and granular activated carbon treatment of perfluoroalkyl acids
NF270 | NF | Perfluoroheptanoic acid | OC(=O)C(F)(F)C(F)(F)C(F)(F)C(F)(F)C(F)(F)C(F)(F)F | 131.0004 | 8.6185 | 6.5 | 25 | 20 | 0.001 |  | 364.057 | 330 | 0.407 | 0.614 | 0.35774 | 0.42 | -2.29 |  | -42.7 | 6.86 | 73.16 | 0.021976 | -1 | 42.7 | 1.125 | 97 | 98 | Nanofiltration and granular activated carbon treatment of perfluoroalkyl acids
NF270 | NF | Perﬂuorohexane sulfonate | CCCCCC[S](=O)(=O)OF | 79.6643 | 5.2411 | 6.5 | 25 | 20 | 0.001 |  | 184.232 | 330 | 0.396 | 0.592 |  | 0.42 | 0 |  | -42.7 | 3.08 | 73.16 |  | -1 | 42.7 | 2.66 | 97 | 99 | Nanofiltration and granular activated carbon treatment of perfluoroalkyl acids
NF270 | NF | Perﬂuorohexane sulfonate | CCCCCC[S](=O)(=O)OF | 105.8644 | 6.9648 | 6.5 | 25 | 20 | 0.001 |  | 184.232 | 330 | 0.396 | 0.592 |  | 0.42 | 0 |  | -42.7 | 3.08 | 73.16 |  | -1 | 42.7 | 2.66 | 96 | 99 | Nanofiltration and granular activated carbon treatment of perfluoroalkyl acids
NF270 | NF | Perﬂuorohexane sulfonate | CCCCCC[S](=O)(=O)OF | 131.0004 | 8.6185 | 6.5 | 25 | 20 | 0.001 |  | 184.232 | 330 | 0.396 | 0.592 |  | 0.42 | 0 |  | -42.7 | 3.08 | 73.16 |  | -1 | 42.7 | 2.66 | 96 | 99 | Nanofiltration and granular activated carbon treatment of perfluoroalkyl acids
NF270 | NF | Perﬂuorohexanoate | CCCCCC(=O)OF | 78.9043 | 5.1911 | 6.5 | 25 | 20 | 0.001 |  | 134.15 | 330 | 0.369 | 0.563 |  | 0.42 | -0.16 |  | -42.7 | 2.6 | 73.16 |  | -1 | 42.7 | 2.48 | 95 | 100 | Nanofiltration and granular activated carbon treatment of perfluoroalkyl acids
NF270 | NF | Perﬂuorohexanoate | CCCCCC(=O)OF | 105.1044 | 6.9148 | 6.5 | 25 | 20 | 0.001 |  | 134.15 | 330 | 0.369 | 0.563 |  | 0.42 | -0.16 |  | -42.7 | 2.6 | 73.16 |  | -1 | 42.7 | 2.48 | 95 | 100 | Nanofiltration and granular activated carbon treatment of perfluoroalkyl acids
NF270 | NF | Perﬂuorohexanoate | CCCCCC(=O)OF | 131.0004 | 8.6185 | 6.5 | 25 | 20 | 0.001 |  | 134.15 | 330 | 0.369 | 0.563 |  | 0.42 | -0.16 |  | -42.7 | 2.6 | 73.16 |  | -1 | 42.7 | 2.48 | 95 | 100 | Nanofiltration and granular activated carbon treatment of perfluoroalkyl acids
NF270 | NF | Perﬂuorononanoate | CCCCCCCCC(=O)OF | 79.2083 | 5.2111 | 6.5 | 25 | 20 | 0.001 |  | 176.231 | 330 | 0.391 | 0.715 |  | 0.42 | 0 |  | -42.7 | 8.64 | 73.16 |  | -1 | 42.7 | 2.85 | 97 | 101 | Nanofiltration and granular activated carbon treatment of perfluoroalkyl acids
NF270 | NF | Perﬂuorononanoate | CCCCCCCCC(=O)OF | 105.4084 | 6.9348 | 6.5 | 25 | 20 | 0.001 |  | 176.231 | 330 | 0.391 | 0.715 |  | 0.42 | 0 |  | -42.7 | 8.64 | 73.16 |  | -1 | 42.7 | 2.85 | 98 | 101 | Nanofiltration and granular activated carbon treatment of perfluoroalkyl acids
NF270 | NF | Perﬂuorononanoate | CCCCCCCCC(=O)OF | 131.0004 | 8.6185 | 6.5 | 25 | 20 | 0.001 |  | 176.231 | 330 | 0.391 | 0.715 |  | 0.42 | 0 |  | -42.7 | 8.64 | 73.16 |  | -1 | 42.7 | 2.85 | 97 | 101 | Nanofiltration and granular activated carbon treatment of perfluoroalkyl acids
NF270 | NF | Perﬂuorooctane sulfonate | CCCCCCCC[S](=O)(=O)OF | 79.8163 | 5.2511 | 6.5 | 25 | 20 | 0.001 |  | 212.286 | 330 | 0.404 | 0.689 |  | 0.42 | -3.27 |  | -42.7 | 6.28 | 73.16 |  | -1 | 42.7 | 0.66 | 99 | 102 | Nanofiltration and granular activated carbon treatment of perfluoroalkyl acids
NF270 | NF | Perﬂuorooctane sulfonate | CCCCCCCC[S](=O)(=O)OF | 106.0164 | 6.9748 | 6.5 | 25 | 20 | 0.001 |  | 212.286 | 330 | 0.404 | 0.689 |  | 0.42 | -3.27 |  | -42.7 | 6.28 | 73.16 |  | -1 | 42.7 | 0.66 | 99 | 102 | Nanofiltration and granular activated carbon treatment of perfluoroalkyl acids
NF270 | NF | Perﬂuorooctane sulfonate | CCCCCCCC[S](=O)(=O)OF | 131.0004 | 8.6185 | 6.5 | 25 | 20 | 0.001 |  | 212.286 | 330 | 0.404 | 0.689 |  | 0.42 | -3.27 |  | -42.7 | 6.28 | 73.16 |  | -1 | 42.7 | 0.66 | 99 | 102 | Nanofiltration and granular activated carbon treatment of perfluoroalkyl acids
NF270 | NF | Perﬂuorooctanoate | CCCCCCCC(=O)OF | 79.0563 | 5.2011 | 6.5 | 25 | 20 | 0.001 |  | 162.204 | 330 | 0.376 | 0.679 |  | 0.42 | 0 |  | -42.7 | 7.75 | 73.16 |  | -1 | 42.7 | 1.835 | 95 | 103 | Nanofiltration and granular activated carbon treatment of perfluoroalkyl acids
NF270 | NF | Perﬂuorooctanoate | CCCCCCCC(=O)OF | 105.2564 | 6.9248 | 6.5 | 25 | 20 | 0.001 |  | 162.204 | 330 | 0.376 | 0.679 |  | 0.42 | 0 |  | -42.7 | 7.75 | 73.16 |  | -1 | 42.7 | 1.835 | 97 | 103 | Nanofiltration and granular activated carbon treatment of perfluoroalkyl acids
NF270 | NF | Perﬂuorooctanoate | CCCCCCCC(=O)OF | 131.0004 | 8.6185 | 6.5 | 25 | 20 | 0.001 |  | 162.204 | 330 | 0.376 | 0.679 |  | 0.42 | 0 |  | -42.7 | 7.75 | 73.16 |  | -1 | 42.7 | 1.835 | 97 | 103 | Nanofiltration and granular activated carbon treatment of perfluoroalkyl acids
NF270 | NF | Norfloxacin | CCN1C=C(C(O)=O)C(=O)c2cc(F)c(cc12)N3CCNCC3 | 104.28 | 6 | 2.4 | 25 | 0.5 | 50 | 96 | 319.336 | 180 | 0.516 | 0.744 | 0.38544 | 0.42 | 6.34 | 8.75 | -42.7 | -1.03 | 73.16 | 0.0067724 | 1 | -42.7 | -3.5516 | 89.2 | 104 | Nanoﬁltration for the removal of norﬂoxacin from pharmaceutical eﬄuent
NF270 | NF | Norfloxacin | CCN1C=C(C(O)=O)C(=O)c2cc(F)c(cc12)N3CCNCC3 | 104.28 | 6 | 6.5 | 25 | 0.5 | 5 | 96 | 319.336 | 330 | 0.516 | 0.744 | 0.38544 | 0.42 | 6.34 | 8.75 | -27.29 | -1.03 | 73.16 | 0.0067724 | 0.97842 | -26.701 | -3.4972 | 91.29 | 104 | Nanoﬁltration for the removal of norﬂoxacin from pharmaceutical eﬄuent
NF270 | NF | Norfloxacin | CCN1C=C(C(O)=O)C(=O)c2cc(F)c(cc12)N3CCNCC3 | 104.28 | 6 | 6.5 | 25 | 0.5 | 50 | 96 | 319.336 | 180 | 0.516 | 0.744 | 0.38544 | 0.42 | 6.34 | 8.75 | -42.7 | -1.03 | 73.16 | 0.0067724 | 0.97842 | -41.7784 | -3.4972 | 93.6 | 104 | Nanoﬁltration for the removal of norﬂoxacin from pharmaceutical eﬄuent
NF270 | NF | Norfloxacin | CCN1C=C(C(O)=O)C(=O)c2cc(F)c(cc12)N3CCNCC3 | 104.28 | 6 | 6.5 | 25 | 0.5 | 25 | 96 | 319.336 | 330 | 0.516 | 0.744 | 0.38544 | 0.42 | 6.34 | 8.75 | -27.29 | -1.03 | 73.16 | 0.0067724 | 0.97842 | -26.701 | -3.4972 | 97.45 | 104 | Nanoﬁltration for the removal of norﬂoxacin from pharmaceutical eﬄuent
NF270 | NF | Norfloxacin | CCN1C=C(C(O)=O)C(=O)c2cc(F)c(cc12)N3CCNCC3 | 104.28 | 6 | 9.8 | 25 | 0.5 | 50 | 96 | 319.336 | 180 | 0.516 | 0.744 | 0.38544 | 0.42 | 6.34 | 8.75 | -42.7 | -1.03 | 73.16 | 0.0067724 | -0.99959 | 42.6826 | 1.4905 | 87 | 104 | Nanoﬁltration for the removal of norﬂoxacin from pharmaceutical eﬄuent
NF270 | NF | Norfloxacin | CCN1C=C(C(O)=O)C(=O)c2cc(F)c(cc12)N3CCNCC3 | 139.04 | 8 | 2.4 | 25 | 0.5 | 50 | 96 | 319.336 | 180 | 0.516 | 0.744 | 0.38544 | 0.42 | 6.34 | 8.75 | -42.7 | -1.03 | 73.16 | 0.0067724 | 1 | -42.7 | -3.5516 | 89.2 | 104 | Nanoﬁltration for the removal of norﬂoxacin from pharmaceutical eﬄuent
NF270 | NF | Norfloxacin | CCN1C=C(C(O)=O)C(=O)c2cc(F)c(cc12)N3CCNCC3 | 139.04 | 8 | 6.5 | 25 | 0.5 | 5 | 96 | 319.336 | 330 | 0.516 | 0.744 | 0.38544 | 0.42 | 6.34 | 8.75 | -27.29 | -1.03 | 73.16 | 0.0067724 | 0.97842 | -26.701 | -3.4972 | 91.29 | 104 | Nanoﬁltration for the removal of norﬂoxacin from pharmaceutical eﬄuent
NF270 | NF | Norfloxacin | CCN1C=C(C(O)=O)C(=O)c2cc(F)c(cc12)N3CCNCC3 | 139.04 | 8 | 6.5 | 25 | 0.5 | 50 | 96 | 319.336 | 180 | 0.516 | 0.744 | 0.38544 | 0.42 | 6.34 | 8.75 | -42.7 | -1.03 | 73.16 | 0.0067724 | 0.97842 | -41.7784 | -3.4972 | 93.6 | 104 | Nanoﬁltration for the removal of norﬂoxacin from pharmaceutical eﬄuent
NF270 | NF | Norfloxacin | CCN1C=C(C(O)=O)C(=O)c2cc(F)c(cc12)N3CCNCC3 | 139.04 | 8 | 6.5 | 25 | 0.5 | 25 | 96 | 319.336 | 330 | 0.516 | 0.744 | 0.38544 | 0.42 | 6.34 | 8.75 | -27.29 | -1.03 | 73.16 | 0.0067724 | 0.97842 | -26.701 | -3.4972 | 97.45 | 104 | Nanoﬁltration for the removal of norﬂoxacin from pharmaceutical eﬄuent
NF270 | NF | Norfloxacin | CCN1C=C(C(O)=O)C(=O)c2cc(F)c(cc12)N3CCNCC3 | 139.04 | 8 | 9.8 | 25 | 0.5 | 50 | 96 | 319.336 | 180 | 0.516 | 0.744 | 0.38544 | 0.42 | 6.34 | 8.75 | -42.7 | -1.03 | 73.16 | 0.0067724 | -0.99959 | 42.6826 | 1.4905 | 87 | 104 | Nanoﬁltration for the removal of norﬂoxacin from pharmaceutical eﬄuent
NF270 | NF | Norfloxacin | CCN1C=C(C(O)=O)C(=O)c2cc(F)c(cc12)N3CCNCC3 | 173.8 | 10 | 2.4 | 25 | 0.5 | 50 | 96 | 319.336 | 180 | 0.516 | 0.744 | 0.38544 | 0.42 | 6.34 | 8.75 | -42.7 | -1.03 | 73.16 | 0.0067724 | 1 | -42.7 | -3.5516 | 89.2 | 104 | Nanoﬁltration for the removal of norﬂoxacin from pharmaceutical eﬄuent
NF270 | NF | Norfloxacin | CCN1C=C(C(O)=O)C(=O)c2cc(F)c(cc12)N3CCNCC3 | 173.8 | 10 | 6.5 | 25 | 0.5 | 5 | 96 | 319.336 | 330 | 0.516 | 0.744 | 0.38544 | 0.42 | 6.34 | 8.75 | -27.29 | -1.03 | 73.16 | 0.0067724 | 0.97842 | -26.701 | -3.4972 | 91.29 | 104 | Nanoﬁltration for the removal of norﬂoxacin from pharmaceutical eﬄuent
NF270 | NF | Norfloxacin | CCN1C=C(C(O)=O)C(=O)c2cc(F)c(cc12)N3CCNCC3 | 173.8 | 10 | 6.5 | 25 | 0.5 | 50 | 96 | 319.336 | 180 | 0.516 | 0.744 | 0.38544 | 0.42 | 6.34 | 8.75 | -42.7 | -1.03 | 73.16 | 0.0067724 | 0.97842 | -41.7784 | -3.4972 | 93.6 | 104 | Nanoﬁltration for the removal of norﬂoxacin from pharmaceutical eﬄuent
NF270 | NF | Norfloxacin | CCN1C=C(C(O)=O)C(=O)c2cc(F)c(cc12)N3CCNCC3 | 173.8 | 10 | 6.5 | 25 | 0.5 | 25 | 96 | 319.336 | 330 | 0.516 | 0.744 | 0.38544 | 0.42 | 6.34 | 8.75 | -27.29 | -1.03 | 73.16 | 0.0067724 | 0.97842 | -26.701 | -3.4972 | 97.45 | 104 | Nanoﬁltration for the removal of norﬂoxacin from pharmaceutical eﬄuent
NF270 | NF | Norfloxacin | CCN1C=C(C(O)=O)C(=O)c2cc(F)c(cc12)N3CCNCC3 | 173.8 | 10 | 9.8 | 25 | 0.5 | 50 | 96 | 319.336 | 180 | 0.516 | 0.744 | 0.38544 | 0.42 | 6.34 | 8.75 | -42.7 | -1.03 | 73.16 | 0.0067724 | -0.99959 | 42.6826 | 1.4905 | 87 | 104 | Nanoﬁltration for the removal of norﬂoxacin from pharmaceutical eﬄuent
NF270 | NF | Norfloxacin | CCN1C=C(C(O)=O)C(=O)c2cc(F)c(cc12)N3CCNCC3 | 208.56 | 12 | 2.4 | 25 | 0.5 | 50 | 96 | 319.336 | 180 | 0.516 | 0.744 | 0.38544 | 0.42 | 6.34 | 8.75 | -42.7 | -1.03 | 73.16 | 0.0067724 | 1 | -42.7 | -3.5516 | 89.2 | 104 | Nanoﬁltration for the removal of norﬂoxacin from pharmaceutical eﬄuent
NF270 | NF | Norfloxacin | CCN1C=C(C(O)=O)C(=O)c2cc(F)c(cc12)N3CCNCC3 | 208.56 | 12 | 6.5 | 25 | 0.5 | 5 | 96 | 319.336 | 330 | 0.516 | 0.744 | 0.38544 | 0.42 | 6.34 | 8.75 | -27.29 | -1.03 | 73.16 | 0.0067724 | 0.97842 | -26.701 | -3.4972 | 91.29 | 104 | Nanoﬁltration for the removal of norﬂoxacin from pharmaceutical eﬄuent
NF270 | NF | Norfloxacin | CCN1C=C(C(O)=O)C(=O)c2cc(F)c(cc12)N3CCNCC3 | 208.56 | 12 | 6.5 | 25 | 0.5 | 50 | 96 | 319.336 | 180 | 0.516 | 0.744 | 0.38544 | 0.42 | 6.34 | 8.75 | -42.7 | -1.03 | 73.16 | 0.0067724 | 0.97842 | -41.7784 | -3.4972 | 93.6 | 104 | Nanoﬁltration for the removal of norﬂoxacin from pharmaceutical eﬄuent
NF270 | NF | Norfloxacin | CCN1C=C(C(O)=O)C(=O)c2cc(F)c(cc12)N3CCNCC3 | 208.56 | 12 | 6.5 | 25 | 0.5 | 25 | 96 | 319.336 | 330 | 0.516 | 0.744 | 0.38544 | 0.42 | 6.34 | 8.75 | -27.29 | -1.03 | 73.16 | 0.0067724 | 0.97842 | -26.701 | -3.4972 | 97.45 | 104 | Nanoﬁltration for the removal of norﬂoxacin from pharmaceutical eﬄuent
NF270 | NF | Norfloxacin | CCN1C=C(C(O)=O)C(=O)c2cc(F)c(cc12)N3CCNCC3 | 208.56 | 12 | 9.8 | 25 | 0.5 | 50 | 96 | 319.336 | 180 | 0.516 | 0.744 | 0.38544 | 0.42 | 6.34 | 8.75 | -42.7 | -1.03 | 73.16 | 0.0067724 | -0.99959 | 42.6826 | 1.4905 | 87 | 104 | Nanoﬁltration for the removal of norﬂoxacin from pharmaceutical eﬄuent
NF90 | NF | Norfloxacin | CCN1C=C(C(O)=O)C(=O)c2cc(F)c(cc12)N3CCNCC3 | 52.32 | 6 | 2.4 | 25 | 0.5 | 50 | 96 | 319.336 | 180 | 0.516 | 0.744 | 0.38544 | 0.34 | 6.34 | 8.75 | -42.7 | -1.03 | 54.1 | -0.017859 | 1 | -42.7 | -3.5516 | 98.3 | 104 | Nanoﬁltration for the removal of norﬂoxacin from pharmaceutical eﬄuent
NF90 | NF | Norfloxacin | CCN1C=C(C(O)=O)C(=O)c2cc(F)c(cc12)N3CCNCC3 | 52.32 | 6 | 6.5 | 25 | 0.5 | 5 | 96 | 319.336 | 330 | 0.516 | 0.744 | 0.38544 | 0.34 | 6.34 | 8.75 | -27.29 | -1.03 | 54.1 | -0.017859 | 0.97842 | -26.701 | -3.4972 | 98.85 | 104 | Nanoﬁltration for the removal of norﬂoxacin from pharmaceutical eﬄuent
NF90 | NF | Norfloxacin | CCN1C=C(C(O)=O)C(=O)c2cc(F)c(cc12)N3CCNCC3 | 52.32 | 6 | 6.5 | 25 | 0.5 | 25 | 96 | 319.336 | 330 | 0.516 | 0.744 | 0.38544 | 0.34 | 6.34 | 8.75 | -27.29 | -1.03 | 54.1 | -0.017859 | 0.97842 | -26.701 | -3.4972 | 98.86 | 104 | Nanoﬁltration for the removal of norﬂoxacin from pharmaceutical eﬄuent
NF90 | NF | Norfloxacin | CCN1C=C(C(O)=O)C(=O)c2cc(F)c(cc12)N3CCNCC3 | 52.32 | 6 | 6.5 | 25 | 0.5 | 50 | 96 | 319.336 | 180 | 0.516 | 0.744 | 0.38544 | 0.34 | 6.34 | 8.75 | -42.7 | -1.03 | 54.1 | -0.017859 | 0.97842 | -41.7784 | -3.4972 | 99.5 | 104 | Nanoﬁltration for the removal of norﬂoxacin from pharmaceutical eﬄuent
NF90 | NF | Norfloxacin | CCN1C=C(C(O)=O)C(=O)c2cc(F)c(cc12)N3CCNCC3 | 52.32 | 6 | 9.8 | 25 | 0.5 | 50 | 96 | 319.336 | 180 | 0.516 | 0.744 | 0.38544 | 0.34 | 6.34 | 8.75 | -42.7 | -1.03 | 54.1 | -0.017859 | -0.99959 | 42.6826 | 1.4905 | 98 | 104 | Nanoﬁltration for the removal of norﬂoxacin from pharmaceutical eﬄuent
NF90 | NF | Norfloxacin | CCN1C=C(C(O)=O)C(=O)c2cc(F)c(cc12)N3CCNCC3 | 69.76 | 8 | 2.4 | 25 | 0.5 | 50 | 96 | 319.336 | 180 | 0.516 | 0.744 | 0.38544 | 0.34 | 6.34 | 8.75 | -42.7 | -1.03 | 54.1 | -0.017859 | 1 | -42.7 | -3.5516 | 98.3 | 104 | Nanoﬁltration for the removal of norﬂoxacin from pharmaceutical eﬄuent
NF90 | NF | Norfloxacin | CCN1C=C(C(O)=O)C(=O)c2cc(F)c(cc12)N3CCNCC3 | 69.76 | 8 | 6.5 | 25 | 0.5 | 5 | 96 | 319.336 | 330 | 0.516 | 0.744 | 0.38544 | 0.34 | 6.34 | 8.75 | -27.29 | -1.03 | 54.1 | -0.017859 | 0.97842 | -26.701 | -3.4972 | 98.85 | 104 | Nanoﬁltration for the removal of norﬂoxacin from pharmaceutical eﬄuent
NF90 | NF | Norfloxacin | CCN1C=C(C(O)=O)C(=O)c2cc(F)c(cc12)N3CCNCC3 | 69.76 | 8 | 6.5 | 25 | 0.5 | 25 | 96 | 319.336 | 330 | 0.516 | 0.744 | 0.38544 | 0.34 | 6.34 | 8.75 | -27.29 | -1.03 | 54.1 | -0.017859 | 0.97842 | -26.701 | -3.4972 | 98.86 | 104 | Nanoﬁltration for the removal of norﬂoxacin from pharmaceutical eﬄuent
NF90 | NF | Norfloxacin | CCN1C=C(C(O)=O)C(=O)c2cc(F)c(cc12)N3CCNCC3 | 69.76 | 8 | 6.5 | 25 | 0.5 | 50 | 96 | 319.336 | 180 | 0.516 | 0.744 | 0.38544 | 0.34 | 6.34 | 8.75 | -42.7 | -1.03 | 54.1 | -0.017859 | 0.97842 | -41.7784 | -3.4972 | 99.5 | 104 | Nanoﬁltration for the removal of norﬂoxacin from pharmaceutical eﬄuent
NF90 | NF | Norfloxacin | CCN1C=C(C(O)=O)C(=O)c2cc(F)c(cc12)N3CCNCC3 | 69.76 | 8 | 9.8 | 25 | 0.5 | 50 | 96 | 319.336 | 180 | 0.516 | 0.744 | 0.38544 | 0.34 | 6.34 | 8.75 | -42.7 | -1.03 | 54.1 | -0.017859 | -0.99959 | 42.6826 | 1.4905 | 98 | 104 | Nanoﬁltration for the removal of norﬂoxacin from pharmaceutical eﬄuent
NF90 | NF | Norfloxacin | CCN1C=C(C(O)=O)C(=O)c2cc(F)c(cc12)N3CCNCC3 | 87.2 | 10 | 2.4 | 25 | 0.5 | 50 | 96 | 319.336 | 180 | 0.516 | 0.744 | 0.38544 | 0.34 | 6.34 | 8.75 | -42.7 | -1.03 | 54.1 | -0.017859 | 1 | -42.7 | -3.5516 | 98.3 | 104 | Nanoﬁltration for the removal of norﬂoxacin from pharmaceutical eﬄuent
NF90 | NF | Norfloxacin | CCN1C=C(C(O)=O)C(=O)c2cc(F)c(cc12)N3CCNCC3 | 87.2 | 10 | 6.5 | 25 | 0.5 | 5 | 96 | 319.336 | 330 | 0.516 | 0.744 | 0.38544 | 0.34 | 6.34 | 8.75 | -27.29 | -1.03 | 54.1 | -0.017859 | 0.97842 | -26.701 | -3.4972 | 98.85 | 104 | Nanoﬁltration for the removal of norﬂoxacin from pharmaceutical eﬄuent
NF90 | NF | Norfloxacin | CCN1C=C(C(O)=O)C(=O)c2cc(F)c(cc12)N3CCNCC3 | 87.2 | 10 | 6.5 | 25 | 0.5 | 25 | 96 | 319.336 | 330 | 0.516 | 0.744 | 0.38544 | 0.34 | 6.34 | 8.75 | -27.29 | -1.03 | 54.1 | -0.017859 | 0.97842 | -26.701 | -3.4972 | 98.86 | 104 | Nanoﬁltration for the removal of norﬂoxacin from pharmaceutical eﬄuent
NF90 | NF | Norfloxacin | CCN1C=C(C(O)=O)C(=O)c2cc(F)c(cc12)N3CCNCC3 | 87.2 | 10 | 6.5 | 25 | 0.5 | 50 | 96 | 319.336 | 180 | 0.516 | 0.744 | 0.38544 | 0.34 | 6.34 | 8.75 | -42.7 | -1.03 | 54.1 | -0.017859 | 0.97842 | -41.7784 | -3.4972 | 99.5 | 104 | Nanoﬁltration for the removal of norﬂoxacin from pharmaceutical eﬄuent
NF90 | NF | Norfloxacin | CCN1C=C(C(O)=O)C(=O)c2cc(F)c(cc12)N3CCNCC3 | 87.2 | 10 | 9.8 | 25 | 0.5 | 50 | 96 | 319.336 | 330 | 0.516 | 0.744 | 0.38544 | 0.34 | 6.34 | 8.75 | -27.29 | -1.03 | 54.1 | -0.017859 | -0.99959 | 27.2789 | 1.4905 | 98 | 104 | Nanoﬁltration for the removal of norﬂoxacin from pharmaceutical eﬄuent
NF90 | NF | Norfloxacin | CCN1C=C(C(O)=O)C(=O)c2cc(F)c(cc12)N3CCNCC3 | 104.64 | 12 | 2.4 | 25 | 0.5 | 50 | 96 | 319.336 | 330 | 0.516 | 0.744 | 0.38544 | 0.34 | 6.34 | 8.75 | -27.29 | -1.03 | 54.1 | -0.017859 | 1 | -27.29 | -3.5516 | 98.3 | 104 | Nanoﬁltration for the removal of norﬂoxacin from pharmaceutical eﬄuent
NF90 | NF | Norfloxacin | CCN1C=C(C(O)=O)C(=O)c2cc(F)c(cc12)N3CCNCC3 | 104.64 | 12 | 6.5 | 25 | 0.5 | 5 | 96 | 319.336 | 330 | 0.516 | 0.744 | 0.38544 | 0.34 | 6.34 | 8.75 | -27.29 | -1.03 | 54.1 | -0.017859 | 0.97842 | -26.701 | -3.4972 | 98.85 | 104 | Nanoﬁltration for the removal of norﬂoxacin from pharmaceutical eﬄuent
NF90 | NF | Norfloxacin | CCN1C=C(C(O)=O)C(=O)c2cc(F)c(cc12)N3CCNCC3 | 104.64 | 12 | 6.5 | 25 | 0.5 | 25 | 96 | 319.336 | 330 | 0.516 | 0.744 | 0.38544 | 0.34 | 6.34 | 8.75 | -27.29 | -1.03 | 54.1 | -0.017859 | 0.97842 | -26.701 | -3.4972 | 98.86 | 104 | Nanoﬁltration for the removal of norﬂoxacin from pharmaceutical eﬄuent
NF90 | NF | Norfloxacin | CCN1C=C(C(O)=O)C(=O)c2cc(F)c(cc12)N3CCNCC3 | 104.64 | 12 | 6.5 | 25 | 0.5 | 50 | 96 | 319.336 | 330 | 0.516 | 0.744 | 0.38544 | 0.34 | 6.34 | 8.75 | -27.29 | -1.03 | 54.1 | -0.017859 | 0.97842 | -26.701 | -3.4972 | 99.5 | 104 | Nanoﬁltration for the removal of norﬂoxacin from pharmaceutical eﬄuent
NF90 | NF | Norfloxacin | CCN1C=C(C(O)=O)C(=O)c2cc(F)c(cc12)N3CCNCC3 | 104.64 | 12 | 9.8 | 25 | 0.5 | 50 | 96 | 319.336 | 330 | 0.516 | 0.744 | 0.38544 | 0.34 | 6.34 | 8.75 | -27.29 | -1.03 | 54.1 | -0.017859 | -0.99959 | 27.2789 | 1.4905 | 98 | 104 | Nanoﬁltration for the removal of norﬂoxacin from pharmaceutical eﬄuent
NF270 | NF | Ethylacetate | CCOC(C)=O | 117.92 | 8 | 7 | 20 | 24 | 0.3 | 50 | 88.106 | 180 | 0.273 | 0.404 | 0.22611 | 0.42 | 4.91 |  | -42.7 | 0.73 | 35 | 0.21311 | -0.99194 | 42.3557 | 0 | 18 | 105 | Nanofiltration for wastewater reuse: Counteractive effects of fouling and matrice on the rejection of pharmaceutical active compounds
NF270 | NF | Acetaminophen | CC(=O)Nc1ccc(O)cc1 | 117.92 | 8 | 7 | 20 | 24 | 0.3 | 50 | 151.165 | 180 | 0.349 | 0.567 | 0.25186 | 0.42 | 9.5 |  | -42.7 | 0.49 | 35 | 0.16027 | -0.0031523 | 0.1346 | 0.49 | 31 | 105 | Nanofiltration for wastewater reuse: Counteractive effects of fouling and matrice on the rejection of pharmaceutical active compounds
NF270 | NF | Atenolol | CC(C)NCC(O)COc1ccc(CC(N)=O)cc1 | 117.92 | 8 | 7 | 20 | 24 | 0.3 | 50 | 266.341 | 180 | 0.419 | 0.912 | 0.3846 | 0.42 |  | 9.58 | -42.7 | 0.16 | 35 | 0.0071021 | 0.99738 | -42.588 | -2.3383 | 62 | 105 | Nanofiltration for wastewater reuse: Counteractive effects of fouling and matrice on the rejection of pharmaceutical active compounds
NF270 | NF | Carbamazepine | NC(=O)N1c2ccccc2C=Cc3ccccc13 | 117.92 | 8 | 7 | 20 | 24 | 0.3 | 50 | 236.274 | 180 | 0.448 | 0.576 | 0.33345 | 0.42 | 13.9 |  | -42.7 | 2.45 | 35 | 0.042464 | 0 | 0 | 2.45 | 87 | 105 | Nanofiltration for wastewater reuse: Counteractive effects of fouling and matrice on the rejection of pharmaceutical active compounds
NF270 | NF | Glucose | OC[C@@H](O)[C@@H](O)[C@H](O)[C@@H](O)C=O | 117.92 | 8 | 7 | 20 | 24 | 0.3 | 50 | 180.156 | 180 | 0.401 | 0.481 | 0.25156 | 0.42 | 12.45 |  | -42.7 | -3.24 | 35 | 0.16084 | -3.5481e-06 | 0.0001515 | -3.24 | 88 | 105 | Nanofiltration for wastewater reuse: Counteractive effects of fouling and matrice on the rejection of pharmaceutical active compounds
NF270 | NF | Diatrizoate | [Na].CC(=O)Nc1c(I)c(NC(C)=O)c(I)c(C(O)=O)c1I | 117.92 | 8 | 7 | 20 | 24 | 0.3 | 50 | 636.905 | 180 | 0.558 | 0.658 | 0.39085 | 0.42 | 0.92 |  | -42.7 | 0.45 | 35 | 0.0048179 | -1 | 42.7 | -0.99502 | 93 | 105 | Nanofiltration for wastewater reuse: Counteractive effects of fouling and matrice on the rejection of pharmaceutical active compounds
NF270 | NF | Sucrose | OC[C@H]1O[C@H](O[C@]2(CO)O[C@H](CO)[C@@H](O)[C@@H]2O)[C@H](O)[C@@H](O)[C@@H]1O | 117.92 | 8 | 7 | 20 | 24 | 0.3 | 50 | 342.297 | 180 | 0.529 | 0.584 | 0.36459 | 0.42 | 12.62 |  | -42.7 | -3.7 | 35 | 0.017403 | -2.3988e-06 | 0.00010243 | -3.7 | 95 | 105 | Nanofiltration for wastewater reuse: Counteractive effects of fouling and matrice on the rejection of pharmaceutical active compounds
NF90 | NF | Ethylacetate | CCOC(C)=O | 51.52 | 8 | 7 | 20 | 24 | 0.3 | 50 | 88.106 | 330 | 0.273 | 0.404 | 0.22611 | 0.34 | 4.91 |  | -27.29 | 0.73 | 58.1 | 0.1122 | -0.99194 | 27.07 | 0 | 76 | 106 | Nanofiltration for wastewater reuse: Counteractive effects of fouling and matrice on the rejection of pharmaceutical active compounds
NF90 | NF | Atenolol | CC(C)NCC(O)COc1ccc(CC(N)=O)cc1 | 51.52 | 8 | 7 | 20 | 24 | 0.3 | 50 | 266.341 | 330 | 0.419 | 0.912 | 0.3846 | 0.34 |  | 9.58 | -27.29 | 0.16 | 58.1 | -0.017211 | 0.99738 | -27.2184 | -2.3383 | 90 | 106 | Nanofiltration for wastewater reuse: Counteractive effects of fouling and matrice on the rejection of pharmaceutical active compounds
NF90 | NF | Acetaminophen | CC(=O)Nc1ccc(O)cc1 | 51.52 | 8 | 7 | 20 | 24 | 0.3 | 50 | 151.165 | 330 | 0.349 | 0.567 | 0.25186 | 0.34 | 9.5 |  | -27.29 | 0.49 | 58.1 | 0.067206 | -0.0031523 | 0.086027 | 0.49 | 91 | 106 | Nanofiltration for wastewater reuse: Counteractive effects of fouling and matrice on the rejection of pharmaceutical active compounds
NF90 | NF | Glucose | OC[C@@H](O)[C@@H](O)[C@H](O)[C@@H](O)C=O | 51.52 | 8 | 7 | 20 | 24 | 0.3 | 50 | 180.156 | 330 | 0.401 | 0.481 | 0.25156 | 0.34 | 12.45 |  | -27.29 | -3.24 | 58.1 | 0.067659 | -3.5481e-06 | 9.6828e-05 | -3.24 | 94 | 106 | Nanofiltration for wastewater reuse: Counteractive effects of fouling and matrice on the rejection of pharmaceutical active compounds
NF90 | NF | Carbamazepine | NC(=O)N1c2ccccc2C=Cc3ccccc13 | 51.52 | 8 | 7 | 20 | 24 | 0.3 | 50 | 236.274 | 330 | 0.448 | 0.576 | 0.33345 | 0.34 | 13.9 |  | -27.29 | 2.45 | 58.1 | 0.00037094 | 0 | 0 | 2.45 | 95 | 106 | Nanofiltration for wastewater reuse: Counteractive effects of fouling and matrice on the rejection of pharmaceutical active compounds
NF90 | NF | Diatrizoate | [Na].CC(=O)Nc1c(I)c(NC(C)=O)c(I)c(C(O)=O)c1I | 51.52 | 8 | 7 | 20 | 24 | 0.3 | 50 | 636.905 | 330 | 0.558 | 0.658 | 0.39085 | 0.34 | 0.92 |  | -27.29 | 0.45 | 58.1 | -0.022365 | -1 | 27.29 | -0.99502 | 96 | 106 | Nanofiltration for wastewater reuse: Counteractive effects of fouling and matrice on the rejection of pharmaceutical active compounds
NF90 | NF | Sucrose | OC[C@H]1O[C@H](O[C@]2(CO)O[C@H](CO)[C@@H](O)[C@@H]2O)[C@H](O)[C@@H](O)[C@@H]1O | 51.52 | 8 | 7 | 20 | 24 | 0.3 | 50 | 342.297 | 330 | 0.529 | 0.584 | 0.36459 | 0.34 | 12.62 |  | -27.29 | -3.7 | 58.1 | -0.0052321 | -2.3988e-06 | 6.5464e-05 | -3.7 | 98 | 106 | Nanofiltration for wastewater reuse: Counteractive effects of fouling and matrice on the rejection of pharmaceutical active compounds
NF270 | NF | Perﬂuorooctane sulfonate | CCCCCCCC[S](=O)(=O)OF | 60.44 | 4 | 7 | 25 | 24 | 0.1 |  | 212.286 | 330 | 0.404 | 0.689 |  | 0.42 | -3.27 |  | -42.7 | 6.28 | 23.2 |  | -1 | 42.7 | 0.66 | 94.0357 | 107 | Perﬂuorooctane sulfonate removal by nanoﬁltration membrane the role of calcium ions
NF270 | NF | Perﬂuorooctane sulfonate | CCCCCCCC[S](=O)(=O)OF | 90.66 | 6 | 7 | 25 | 24 | 0.1 |  | 212.286 | 330 | 0.404 | 0.689 |  | 0.42 | -3.27 |  | -42.7 | 6.28 | 23.2 |  | -1 | 42.7 | 0.66 | 94.25 | 107 | Perﬂuorooctane sulfonate removal by nanoﬁltration membrane the role of calcium ions
NF270 | NF | Perﬂuorooctane sulfonate | CCCCCCCC[S](=O)(=O)OF | 120.88 | 8 | 7 | 25 | 24 | 0.1 |  | 212.286 | 330 | 0.404 | 0.689 |  | 0.42 | -3.27 |  | -42.7 | 6.28 | 23.2 |  | -1 | 42.7 | 0.66 | 94.5357 | 107 | Perﬂuorooctane sulfonate removal by nanoﬁltration membrane the role of calcium ions
NF270 | NF | Perﬂuorooctane sulfonate | CCCCCCCC[S](=O)(=O)OF | 151.1 | 10 | 7 | 25 | 24 | 0.1 |  | 212.286 | 330 | 0.404 | 0.689 |  | 0.42 | -3.27 |  | -42.7 | 6.28 | 23.2 |  | -1 | 42.7 | 0.66 | 95.5357 | 107 | Perﬂuorooctane sulfonate removal by nanoﬁltration membrane the role of calcium ions
NF270 | NF | Perﬂuorooctane sulfonate | CCCCCCCC[S](=O)(=O)OF | 181.32 | 12 | 7 | 25 | 24 | 0.1 |  | 212.286 | 330 | 0.404 | 0.689 |  | 0.42 | -3.27 |  | -42.7 | 6.28 | 23.2 |  | -1 | 42.7 | 0.66 | 96 | 107 | Perﬂuorooctane sulfonate removal by nanoﬁltration membrane the role of calcium ions
NF70 | NF | Perﬂuorooctane sulfonate | CCCCCCCC[S](=O)(=O)OF | 66 | 6 | 6.5 | 20 | 0.5 | 0.001 |  | 212.286 | 180 | 0.404 | 0.689 |  | 0.34 | -3.27 |  | -25 | 6.28 | 25.3 |  | -1 | 25 | 0.66 | 42.46 | 107 | Nanofiltration of perfluorooctanoic acid and perfluorooctane sulfonic acid as a function of water matrix properties
NF270 | NF | Carbamazepine | NC(=O)N1c2ccccc2C=Cc3ccccc13 | 68.4 | 4.5 | 3.1111 | 20 | 1 | 0.5 | 30.4 | 236.274 | 180 | 0.448 | 0.576 | 0.33345 | 0.42 | 13.9 |  | 1.6264 | 2.45 | 54.1 | 0.042464 | 0 | 0 | 2.45 | 77.961 | 108 | Pharmaceutical Retention Mechanisms by Nanofiltration Membranes
NF270 | NF | Carbamazepine | NC(=O)N1c2ccccc2C=Cc3ccccc13 | 68.4 | 4.5 | 3.8222 | 20 | 1 | 0.5 | 30.4 | 236.274 | 180 | 0.448 | 0.576 | 0.33345 | 0.42 | 13.9 |  | -6.4505 | 2.45 | 54.1 | 0.042464 | 0 | 0 | 2.45 | 79.934 | 108 | Pharmaceutical Retention Mechanisms by Nanofiltration Membranes
NF270 | NF | Carbamazepine | NC(=O)N1c2ccccc2C=Cc3ccccc13 | 68.4 | 4.5 | 4.8889 | 20 | 1 | 0.5 | 30.4 | 236.274 | 180 | 0.448 | 0.576 | 0.33345 | 0.42 | 13.9 |  | -15.9519 | 2.45 | 54.1 | 0.042464 | 0 | 0 | 2.45 | 82.566 | 108 | Pharmaceutical Retention Mechanisms by Nanofiltration Membranes
NF270 | NF | Carbamazepine | NC(=O)N1c2ccccc2C=Cc3ccccc13 | 68.4 | 4.5 | 5.6222 | 20 | 1 | 0.5 | 30.4 | 236.274 | 180 | 0.448 | 0.576 | 0.33345 | 0.42 | 13.9 |  | -19.071 | 2.45 | 54.1 | 0.042464 | 0 | 0 | 2.45 | 83.882 | 108 | Pharmaceutical Retention Mechanisms by Nanofiltration Membranes
NF270 | NF | Carbamazepine | NC(=O)N1c2ccccc2C=Cc3ccccc13 | 68.4 | 4.5 | 6.2889 | 20 | 1 | 0.5 | 30.4 | 236.274 | 180 | 0.448 | 0.576 | 0.33345 | 0.42 | 13.9 |  | -20.5498 | 2.45 | 54.1 | 0.042464 | 0 | 0 | 2.45 | 83.882 | 108 | Pharmaceutical Retention Mechanisms by Nanofiltration Membranes
NF270 | NF | Carbamazepine | NC(=O)N1c2ccccc2C=Cc3ccccc13 | 68.4 | 4.5 | 7.3778 | 20 | 1 | 0.5 | 30.4 | 236.274 | 180 | 0.448 | 0.576 | 0.33345 | 0.42 | 13.9 |  | -23.1161 | 2.45 | 54.1 | 0.042464 | 0 | 0 | 2.45 | 82.895 | 108 | Pharmaceutical Retention Mechanisms by Nanofiltration Membranes
NF270 | NF | Carbamazepine | NC(=O)N1c2ccccc2C=Cc3ccccc13 | 68.4 | 4.5 | 8.6444 | 20 | 1 | 0.5 | 30.4 | 236.274 | 180 | 0.448 | 0.576 | 0.33345 | 0.42 | 13.9 |  | -25.166 | 2.45 | 54.1 | 0.042464 | 0 | 0 | 2.45 | 82.895 | 108 | Pharmaceutical Retention Mechanisms by Nanofiltration Membranes
NF270 | NF | Carbamazepine | NC(=O)N1c2ccccc2C=Cc3ccccc13 | 68.4 | 4.5 | 9.6889 | 20 | 1 | 0.5 | 30.4 | 236.274 | 180 | 0.448 | 0.576 | 0.33345 | 0.42 | 13.9 |  | -25.7913 | 2.45 | 54.1 | 0.042464 | 0 | 0 | 2.45 | 82.895 | 108 | Pharmaceutical Retention Mechanisms by Nanofiltration Membranes
NF270 | NF | Carbamazepine | NC(=O)N1c2ccccc2C=Cc3ccccc13 | 68.4 | 4.5 | 10.4667 | 20 | 1 | 0.5 | 30.4 | 236.274 | 180 | 0.448 | 0.576 | 0.33345 | 0.42 | 13.9 |  | -26.2834 | 2.45 | 54.1 | 0.042464 | 0 | 0 | 2.45 | 87.171 | 108 | Pharmaceutical Retention Mechanisms by Nanofiltration Membranes
NF270 | NF | Ibuprofen | CC(C)Cc1ccc(cc1)C(C)C(O)=O | 68.4 | 4.5 | 3.0889 | 20 | 1 | 0.5 | 30.4 | 206.285 | 180 | 0.378 | 0.659 | 0.37273 | 0.42 | 5.2 |  | 1.8788 | 3.97 | 73.16 | 0.012669 | -0.0076832 | -0.014435 | 3.9451 | 85.8553 | 109 | Pharmaceutical Retention Mechanisms by Nanofiltration Membranes
NF270 | NF | Ibuprofen | CC(C)Cc1ccc(cc1)C(C)C(O)=O | 68.4 | 4.5 | 3.8 | 20 | 1 | 0.5 | 30.4 | 206.285 | 180 | 0.378 | 0.659 | 0.37273 | 0.42 | 5.2 |  | -6.1981 | 3.97 | 73.16 | 0.012669 | -0.038287 | 0.2373 | 3.8458 | 90.1316 | 109 | Pharmaceutical Retention Mechanisms by Nanofiltration Membranes
NF270 | NF | Ibuprofen | CC(C)Cc1ccc(cc1)C(C)C(O)=O | 68.4 | 4.5 | 4.7778 | 20 | 1 | 0.5 | 30.4 | 206.285 | 180 | 0.378 | 0.659 | 0.37273 | 0.42 | 5.2 |  | -15.0031 | 3.97 | 73.16 | 0.012669 | -0.27444 | 4.1175 | 3.0796 | 89.4737 | 109 | Pharmaceutical Retention Mechanisms by Nanofiltration Membranes
NF270 | NF | Ibuprofen | CC(C)Cc1ccc(cc1)C(C)C(O)=O | 68.4 | 4.5 | 5.7111 | 20 | 1 | 0.5 | 30.4 | 206.285 | 180 | 0.378 | 0.659 | 0.37273 | 0.42 | 5.2 |  | -19.2682 | 3.97 | 73.16 | 0.012669 | -0.76439 | 14.7283 | 1.4899 | 95.7237 | 109 | Pharmaceutical Retention Mechanisms by Nanofiltration Membranes
NF270 | NF | Ibuprofen | CC(C)Cc1ccc(cc1)C(C)C(O)=O | 68.4 | 4.5 | 6.6889 | 20 | 1 | 0.5 | 30.4 | 206.285 | 180 | 0.378 | 0.659 | 0.37273 | 0.42 | 5.2 |  | -21.4371 | 3.97 | 73.16 | 0.012669 | -0.96858 | 20.7635 | 0.82743 | 98.3553 | 109 | Pharmaceutical Retention Mechanisms by Nanofiltration Membranes
NF270 | NF | Ibuprofen | CC(C)Cc1ccc(cc1)C(C)C(O)=O | 68.4 | 4.5 | 8.0222 | 20 | 1 | 0.5 | 30.4 | 206.285 | 180 | 0.378 | 0.659 | 0.37273 | 0.42 | 5.2 |  | -24.8242 | 3.97 | 73.16 | 0.012669 | -0.9985 | 24.7869 | 0.73036 | 99.0132 | 109 | Pharmaceutical Retention Mechanisms by Nanofiltration Membranes
NF270 | NF | Ibuprofen | CC(C)Cc1ccc(cc1)C(C)C(O)=O | 68.4 | 4.5 | 9.0889 | 20 | 1 | 0.5 | 30.4 | 206.285 | 180 | 0.378 | 0.659 | 0.37273 | 0.42 | 5.2 |  | -25.4118 | 3.97 | 73.16 | 0.012669 | -0.99987 | 25.4085 | 0.7259 | 100 | 109 | Pharmaceutical Retention Mechanisms by Nanofiltration Membranes
NF270 | NF | Ibuprofen | CC(C)Cc1ccc(cc1)C(C)C(O)=O | 68.4 | 4.5 | 9.8444 | 20 | 1 | 0.5 | 30.4 | 206.285 | 180 | 0.378 | 0.659 | 0.37273 | 0.42 | 5.2 |  | -25.8897 | 3.97 | 73.16 | 0.012669 | -0.99998 | 25.8891 | 0.72555 | 100 | 109 | Pharmaceutical Retention Mechanisms by Nanofiltration Membranes
NF270 | NF | Ibuprofen | CC(C)Cc1ccc(cc1)C(C)C(O)=O | 68.4 | 4.5 | 10.4 | 20 | 1 | 0.5 | 30.4 | 206.285 | 180 | 0.378 | 0.659 | 0.37273 | 0.42 | 5.2 |  | -26.2412 | 3.97 | 73.16 | 0.012669 | -0.99999 | 26.241 | 0.7255 | 100 | 109 | Pharmaceutical Retention Mechanisms by Nanofiltration Membranes
NF270 | NF | Sulfamethoxazole | Cc1onc(N[S](=O)(=O)c2ccc(N)cc2)c1 | 68.4 | 4.5 | 3.0444 | 20 | 1 | 0.5 | 30.4 | 253.283 | 180 | 0.54 | 0.588 | 0.31534 | 0.42 | 1.6 | 5.7 | 2.3836 | 0.89 | 73.16 | 0.062093 | 0.032484 | 0.07743 | 0.9085 | 24.342 | 110 | Pharmaceutical Retention Mechanisms by Nanofiltration Membranes
NF270 | NF | Sulfamethoxazole | Cc1onc(N[S](=O)(=O)c2ccc(N)cc2)c1 | 68.4 | 4.5 | 3.5556 | 20 | 1 | 0.5 | 30.4 | 253.283 | 180 | 0.54 | 0.588 | 0.31534 | 0.42 | 1.6 | 5.7 | -3.4217 | 0.89 | 73.16 | 0.062093 | 0.0037866 | -0.012957 | 0.89216 | 25.987 | 110 | Pharmaceutical Retention Mechanisms by Nanofiltration Membranes
NF270 | NF | Sulfamethoxazole | Cc1onc(N[S](=O)(=O)c2ccc(N)cc2)c1 | 68.4 | 4.5 | 4.4222 | 20 | 1 | 0.5 | 30.4 | 253.283 | 180 | 0.54 | 0.588 | 0.31534 | 0.42 | 1.6 | 5.7 | -11.9668 | 0.89 | 73.16 | 0.062093 | -0.051114 | 0.61167 | 0.86089 | 28.948 | 110 | Pharmaceutical Retention Mechanisms by Nanofiltration Membranes
NF270 | NF | Sulfamethoxazole | Cc1onc(N[S](=O)(=O)c2ccc(N)cc2)c1 | 68.4 | 4.5 | 5.5556 | 20 | 1 | 0.5 | 30.4 | 253.283 | 180 | 0.54 | 0.588 | 0.31534 | 0.42 | 1.6 | 5.7 | -18.9232 | 0.89 | 73.16 | 0.062093 | -0.59191 | 11.2008 | 0.55286 | 43.75 | 110 | Pharmaceutical Retention Mechanisms by Nanofiltration Membranes
NF270 | NF | Sulfamethoxazole | Cc1onc(N[S](=O)(=O)c2ccc(N)cc2)c1 | 68.4 | 4.5 | 6.7111 | 20 | 1 | 0.5 | 30.4 | 253.283 | 180 | 0.54 | 0.588 | 0.31534 | 0.42 | 1.6 | 5.7 | -21.4864 | 0.89 | 73.16 | 0.062093 | -1.7414 | 37.4172 | -0.1019 | 81.908 | 110 | Pharmaceutical Retention Mechanisms by Nanofiltration Membranes
NF270 | NF | Sulfamethoxazole | Cc1onc(N[S](=O)(=O)c2ccc(N)cc2)c1 | 68.4 | 4.5 | 8.4444 | 20 | 1 | 0.5 | 30.4 | 253.283 | 180 | 0.54 | 0.588 | 0.31534 | 0.42 | 1.6 | 5.7 | -25.064 | 0.89 | 73.16 | 0.062093 | -1.9946 | 49.9929 | -0.2461 | 98.356 | 110 | Pharmaceutical Retention Mechanisms by Nanofiltration Membranes
NF270 | NF | Sulfamethoxazole | Cc1onc(N[S](=O)(=O)c2ccc(N)cc2)c1 | 68.4 | 4.5 | 9.6444 | 20 | 1 | 0.5 | 30.4 | 253.283 | 180 | 0.54 | 0.588 | 0.31534 | 0.42 | 1.6 | 5.7 | -25.7632 | 0.89 | 73.16 | 0.062093 | -1.9997 | 51.5177 | -0.24898 | 99.342 | 110 | Pharmaceutical Retention Mechanisms by Nanofiltration Membranes
NF270 | NF | Sulfamethoxazole | Cc1onc(N[S](=O)(=O)c2ccc(N)cc2)c1 | 68.4 | 4.5 | 10.3778 | 20 | 1 | 0.5 | 30.4 | 253.283 | 180 | 0.54 | 0.588 | 0.31534 | 0.42 | 1.6 | 5.7 | -26.2271 | 0.89 | 73.16 | 0.062093 | -1.9999 | 52.4526 | -0.24913 | 99.342 | 110 | Pharmaceutical Retention Mechanisms by Nanofiltration Membranes
NF90 | NF | Carbamazepine | NC(=O)N1c2ccccc2C=Cc3ccccc13 | 50.88 | 6 | 3.1333 | 20 | 1 | 0.5 | 30.4 | 236.274 | 330 | 0.448 | 0.576 | 0.33345 | 0.34 | 13.9 |  | 12.0224 | 2.45 | 54.1 | 0.00037094 | 0 | 0 | 2.45 | 98.684 | 111 | Pharmaceutical Retention Mechanisms by Nanofiltration Membranes
NF90 | NF | Carbamazepine | NC(=O)N1c2ccccc2C=Cc3ccccc13 | 50.88 | 6 | 3.8 | 20 | 1 | 0.5 | 30.4 | 236.274 | 330 | 0.448 | 0.576 | 0.33345 | 0.34 | 13.9 |  | 5.5159 | 2.45 | 54.1 | 0.00037094 | 0 | 0 | 2.45 | 98.684 | 111 | Pharmaceutical Retention Mechanisms by Nanofiltration Membranes
NF90 | NF | Carbamazepine | NC(=O)N1c2ccccc2C=Cc3ccccc13 | 50.88 | 6 | 4.7778 | 20 | 1 | 0.5 | 30.4 | 236.274 | 330 | 0.448 | 0.576 | 0.33345 | 0.34 | 13.9 |  | -4.6137 | 2.45 | 54.1 | 0.00037094 | 0 | 0 | 2.45 | 98.355 | 111 | Pharmaceutical Retention Mechanisms by Nanofiltration Membranes
NF90 | NF | Carbamazepine | NC(=O)N1c2ccccc2C=Cc3ccccc13 | 50.88 | 6 | 5.5556 | 20 | 1 | 0.5 | 30.4 | 236.274 | 330 | 0.448 | 0.576 | 0.33345 | 0.34 | 13.9 |  | -12.9592 | 2.45 | 54.1 | 0.00037094 | 0 | 0 | 2.45 | 97.698 | 111 | Pharmaceutical Retention Mechanisms by Nanofiltration Membranes
NF90 | NF | Carbamazepine | NC(=O)N1c2ccccc2C=Cc3ccccc13 | 50.88 | 6 | 6.2444 | 20 | 1 | 0.5 | 30.4 | 236.274 | 330 | 0.448 | 0.576 | 0.33345 | 0.34 | 13.9 |  | -20.3509 | 2.45 | 54.1 | 0.00037094 | 0 | 0 | 2.45 | 97.698 | 111 | Pharmaceutical Retention Mechanisms by Nanofiltration Membranes
NF90 | NF | Carbamazepine | NC(=O)N1c2ccccc2C=Cc3ccccc13 | 50.88 | 6 | 7.4 | 20 | 1 | 0.5 | 30.4 | 236.274 | 330 | 0.448 | 0.576 | 0.33345 | 0.34 | 13.9 |  | -26.0063 | 2.45 | 54.1 | 0.00037094 | 0 | 0 | 2.45 | 97.04 | 111 | Pharmaceutical Retention Mechanisms by Nanofiltration Membranes
NF90 | NF | Carbamazepine | NC(=O)N1c2ccccc2C=Cc3ccccc13 | 50.88 | 6 | 8.1556 | 20 | 1 | 0.5 | 30.4 | 236.274 | 330 | 0.448 | 0.576 | 0.33345 | 0.34 | 13.9 |  | -27.661 | 2.45 | 54.1 | 0.00037094 | 0 | 0 | 2.45 | 97.698 | 111 | Pharmaceutical Retention Mechanisms by Nanofiltration Membranes
NF90 | NF | Carbamazepine | NC(=O)N1c2ccccc2C=Cc3ccccc13 | 50.88 | 6 | 9.4889 | 20 | 1 | 0.5 | 30.4 | 236.274 | 330 | 0.448 | 0.576 | 0.33345 | 0.34 | 13.9 |  | -28.243 | 2.45 | 54.1 | 0.00037094 | 0 | 0 | 2.45 | 97.04 | 111 | Pharmaceutical Retention Mechanisms by Nanofiltration Membranes
NF90 | NF | Carbamazepine | NC(=O)N1c2ccccc2C=Cc3ccccc13 | 50.88 | 6 | 10.4667 | 20 | 1 | 0.5 | 30.4 | 236.274 | 330 | 0.448 | 0.576 | 0.33345 | 0.34 | 13.9 |  | -28.6466 | 2.45 | 54.1 | 0.00037094 | 0 | 0 | 2.45 | 96.382 | 111 | Pharmaceutical Retention Mechanisms by Nanofiltration Membranes
NF90 | NF | Ibuprofen | CC(C)Cc1ccc(cc1)C(C)C(O)=O | 50.88 | 6 | 3.2 | 20 | 1 | 0.5 | 30.4 | 206.285 | 330 | 0.378 | 0.659 | 0.37273 | 0.34 | 5.2 |  | 11.3718 | 3.97 | 73.16 | -0.0092648 | -0.009901 | -0.11259 | 3.9379 | 100 | 112 | Pharmaceutical Retention Mechanisms by Nanofiltration Membranes
NF90 | NF | Ibuprofen | CC(C)Cc1ccc(cc1)C(C)C(O)=O | 50.88 | 6 | 4.2222 | 20 | 1 | 0.5 | 30.4 | 206.285 | 330 | 0.378 | 0.659 | 0.37273 | 0.34 | 5.2 |  | 1.3475 | 3.97 | 73.16 | -0.0092648 | -0.095227 | -0.12832 | 3.661 | 100 | 112 | Pharmaceutical Retention Mechanisms by Nanofiltration Membranes
NF90 | NF | Ibuprofen | CC(C)Cc1ccc(cc1)C(C)C(O)=O | 50.88 | 6 | 5.2667 | 20 | 1 | 0.5 | 30.4 | 206.285 | 330 | 0.378 | 0.659 | 0.37273 | 0.34 | 5.2 |  | -9.8594 | 3.97 | 73.16 | -0.0092648 | -0.5383 | 5.3074 | 2.2235 | 100 | 112 | Pharmaceutical Retention Mechanisms by Nanofiltration Membranes
NF90 | NF | Ibuprofen | CC(C)Cc1ccc(cc1)C(C)C(O)=O | 50.88 | 6 | 5.9556 | 20 | 1 | 0.5 | 30.4 | 206.285 | 330 | 0.378 | 0.659 | 0.37273 | 0.34 | 5.2 |  | -17.2512 | 3.97 | 73.16 | -0.0092648 | -0.85065 | 14.6748 | 1.21 | 100 | 112 | Pharmaceutical Retention Mechanisms by Nanofiltration Membranes
NF90 | NF | Ibuprofen | CC(C)Cc1ccc(cc1)C(C)C(O)=O | 50.88 | 6 | 6.9333 | 20 | 1 | 0.5 | 30.4 | 206.285 | 330 | 0.378 | 0.659 | 0.37273 | 0.34 | 5.2 |  | -24.128 | 3.97 | 73.16 | -0.0092648 | -0.98186 | 23.6902 | 0.78435 | 100 | 112 | Pharmaceutical Retention Mechanisms by Nanofiltration Membranes
NF90 | NF | Ibuprofen | CC(C)Cc1ccc(cc1)C(C)C(O)=O | 50.88 | 6 | 8.3556 | 20 | 1 | 0.5 | 30.4 | 206.285 | 330 | 0.378 | 0.659 | 0.37273 | 0.34 | 5.2 |  | -27.7483 | 3.97 | 73.16 | -0.0092648 | -0.9993 | 27.729 | 0.72775 | 100 | 112 | Pharmaceutical Retention Mechanisms by Nanofiltration Membranes
NF90 | NF | Ibuprofen | CC(C)Cc1ccc(cc1)C(C)C(O)=O | 50.88 | 6 | 9.7111 | 20 | 1 | 0.5 | 30.4 | 206.285 | 330 | 0.378 | 0.659 | 0.37273 | 0.34 | 5.2 |  | -28.34 | 3.97 | 73.16 | -0.0092648 | -0.99997 | 28.3392 | 0.72558 | 100 | 112 | Pharmaceutical Retention Mechanisms by Nanofiltration Membranes
NF90 | NF | Ibuprofen | CC(C)Cc1ccc(cc1)C(C)C(O)=O | 50.88 | 6 | 10.4222 | 20 | 1 | 0.5 | 30.4 | 206.285 | 330 | 0.378 | 0.659 | 0.37273 | 0.34 | 5.2 |  | -28.6466 | 3.97 | 73.16 | -0.0092648 | -0.99999 | 28.6464 | 0.7255 | 100 | 112 | Pharmaceutical Retention Mechanisms by Nanofiltration Membranes
NF90 | NF | Sulfamethoxazole | Cc1onc(N[S](=O)(=O)c2ccc(N)cc2)c1 | 50.88 | 6 | 3.1333 | 20 | 1 | 0.5 | 30.4 | 253.283 | 330 | 0.54 | 0.588 | 0.31534 | 0.34 | 1.6 | 5.7 | 12.0224 | 0.89 | 54.1 | 0.0052593 | 0.025743 | 0.3095 | 0.90466 | 97.369 | 113 | Pharmaceutical Retention Mechanisms by Nanofiltration Membranes
NF90 | NF | Sulfamethoxazole | Cc1onc(N[S](=O)(=O)c2ccc(N)cc2)c1 | 50.88 | 6 | 3.6222 | 20 | 1 | 0.5 | 30.4 | 253.283 | 330 | 0.54 | 0.588 | 0.31534 | 0.34 | 1.6 | 5.7 | 7.251 | 0.89 | 54.1 | 0.0052593 | 0.0010528 | 0.0076342 | 0.8906 | 97.369 | 113 | Pharmaceutical Retention Mechanisms by Nanofiltration Membranes
NF90 | NF | Sulfamethoxazole | Cc1onc(N[S](=O)(=O)c2ccc(N)cc2)c1 | 50.88 | 6 | 4.5778 | 20 | 1 | 0.5 | 30.4 | 253.283 | 330 | 0.54 | 0.588 | 0.31534 | 0.34 | 1.6 | 5.7 | -2.4677 | 0.89 | 54.1 | 0.0052593 | -0.074048 | 0.18273 | 0.84782 | 97.369 | 113 | Pharmaceutical Retention Mechanisms by Nanofiltration Membranes
NF90 | NF | Sulfamethoxazole | Cc1onc(N[S](=O)(=O)c2ccc(N)cc2)c1 | 50.88 | 6 | 5.5333 | 20 | 1 | 0.5 | 30.4 | 253.283 | 330 | 0.54 | 0.588 | 0.31534 | 0.34 | 1.6 | 5.7 | -12.7207 | 0.89 | 54.1 | 0.0052593 | -0.56931 | 7.242 | 0.56573 | 98.027 | 113 | Pharmaceutical Retention Mechanisms by Nanofiltration Membranes
NF90 | NF | Sulfamethoxazole | Cc1onc(N[S](=O)(=O)c2ccc(N)cc2)c1 | 50.88 | 6 | 6.5556 | 20 | 1 | 0.5 | 30.4 | 253.283 | 330 | 0.54 | 0.588 | 0.31534 | 0.34 | 1.6 | 5.7 | -22.6075 | 0.89 | 54.1 | 0.0052593 | -1.6478 | 37.2529 | -0.048567 | 100 | 113 | Pharmaceutical Retention Mechanisms by Nanofiltration Membranes
NF90 | NF | Sulfamethoxazole | Cc1onc(N[S](=O)(=O)c2ccc(N)cc2)c1 | 50.88 | 6 | 7.1111 | 20 | 1 | 0.5 | 30.4 | 253.283 | 330 | 0.54 | 0.588 | 0.31534 | 0.34 | 1.6 | 5.7 | -24.8435 | 0.89 | 54.1 | 0.0052593 | -1.8893 | 46.9376 | -0.18613 | 99.671 | 113 | Pharmaceutical Retention Mechanisms by Nanofiltration Membranes
NF90 | NF | Sulfamethoxazole | Cc1onc(N[S](=O)(=O)c2ccc(N)cc2)c1 | 50.88 | 6 | 8.5778 | 20 | 1 | 0.5 | 30.4 | 253.283 | 330 | 0.54 | 0.588 | 0.31534 | 0.34 | 1.6 | 5.7 | -27.8453 | 0.89 | 54.1 | 0.0052593 | -1.996 | 55.5802 | -0.24691 | 100 | 113 | Pharmaceutical Retention Mechanisms by Nanofiltration Membranes
NF90 | NF | Sulfamethoxazole | Cc1onc(N[S](=O)(=O)c2ccc(N)cc2)c1 | 50.88 | 6 | 9.8444 | 20 | 1 | 0.5 | 30.4 | 253.283 | 330 | 0.54 | 0.588 | 0.31534 | 0.34 | 1.6 | 5.7 | -28.3982 | 0.89 | 54.1 | 0.0052593 | -1.9998 | 56.7904 | -0.24905 | 100 | 113 | Pharmaceutical Retention Mechanisms by Nanofiltration Membranes
NF90 | NF | Sulfamethoxazole | Cc1onc(N[S](=O)(=O)c2ccc(N)cc2)c1 | 50.88 | 6 | 10.4444 | 20 | 1 | 0.5 | 30.4 | 253.283 | 330 | 0.54 | 0.588 | 0.31534 | 0.34 | 1.6 | 5.7 | -28.6466 | 0.89 | 54.1 | 0.0052593 | -1.9999 | 57.2917 | -0.24914 | 100 | 113 | Pharmaceutical Retention Mechanisms by Nanofiltration Membranes
NF200 | NF | Acetaminophen | CC(=O)Nc1ccc(O)cc1 | 24.15 | 4.83 | 7 | 20 | 96 | 0.005 | 8 | 151.165 | 180 | 0.349 | 0.567 | 0.25186 | 0.31 | 9.5 |  | -20.5 | 0.49 | 30.3 | 0.035177 | -0.0031523 | 0.064622 | 0.49 | 22 | 114 | Proposing nanofilltration as acceptable barrier for organic contaminants in water reuse
NF200 | NF | Phenacetine | CCOc1ccc(NC(C)=O)cc1 | 24.15 | 4.83 | 7 | 20 | 96 | 0.005 | 8 | 179.219 | 180 | 0.345 | 0.69 | 0.29027 | 0.31 | 14.57 | 2.4 | -20.5 | 1.58 | 30.3 | 0.0040505 | 2.5091e-05 | -0.00051437 | 1.58 | 42 | 114 | Proposing nanofilltration as acceptable barrier for organic contaminants in water reuse
NF200 | NF | Metronidazole | Cc1ncc(n1CCO)[N+]([O-])=O | 24.15 | 4.83 | 7 | 20 | 96 | 0.005 | 8 | 171.156 | 180 | 0.468 | 0.475 | 0.25331 | 0.31 | 2.38 | 15.42 | -20.5 | -0.02 | 30.3 | 0.033438 | 0.99968 | -20.4935 | -0.02 | 46 | 114 | Proposing nanofilltration as acceptable barrier for organic contaminants in water reuse
NF200 | NF | Bisphenol A | CC(C)(c1ccc(O)cc1)c2ccc(O)cc2 | 24.15 | 4.83 | 7 | 20 | 96 | 0.005 | 8 | 228.291 | 180 | 0.453 | 0.562 | 0.33816 | 0.31 | 9.6 |  | -20.5 | 3.32 | 30.3 | -0.0082489 | -0.0025056 | 0.051365 | 3.32 | 55 | 114 | Proposing nanofilltration as acceptable barrier for organic contaminants in water reuse
NF200 | NF | Caffeine | Cn1cnc2N(C)C(=O)N(C)C(=O)c12 | 24.15 | 4.83 | 7 | 20 | 96 | 0.005 | 8 | 194.194 | 180 | 0.444 | 0.503 | 0.30161 | 0.31 | 10.4 |  | -20.5 | -0.07 | 30.3 | 0.00073295 | -0.00039795 | 0.0081579 | -0.07 | 70 | 114 | Proposing nanofilltration as acceptable barrier for organic contaminants in water reuse
NF200 | NF | Phenazone | O=C1CC=Cc2nc3ccccc3nc12 | 24.15 | 4.83 | 7 | 20 | 96 | 0.005 | 8 | 196.209 | 180 | 0.413 | 0.589 | 0.30956 | 0.31 |  | 0.65 | -20.5 | 0.38 | 30.3 | 2.0023e-06 | 4.4668e-07 | -9.157e-06 | 0.38 | 73 | 114 | Proposing nanofilltration as acceptable barrier for organic contaminants in water reuse
NF200 | NF | Estrone | C[C@]12CC[C@H]3[C@@H](CCc4cc(O)ccc34)[C@@H]1CCC2=O | 24.15 | 4.83 | 7 | 20 | 96 | 0.005 | 8 | 270.372 | 180 | 0.406 | 0.682 | 0.36678 | 0.31 | 10.25 |  | -20.5 | 3.13 | 30.3 | -0.033552 | -0.00056203 | 0.011522 | 3.13 | 77 | 114 | Proposing nanofilltration as acceptable barrier for organic contaminants in water reuse
NF200 | NF | Carbamazepine | NC(=O)N1c2ccccc2C=Cc3ccccc13 | 24.15 | 4.83 | 7 | 20 | 96 | 0.005 | 8 | 236.274 | 180 | 0.448 | 0.576 | 0.33345 | 0.31 | 13.9 |  | -20.5 | 2.45 | 30.3 | -0.005723 | 0 | 0 | 2.45 | 80 | 114 | Proposing nanofilltration as acceptable barrier for organic contaminants in water reuse
NF200 | NF | 17β-Estradiol | C[C@]12CC[C@H]3[C@@H](CCc4cc(O)ccc34)[C@@H]1CC[C@@H]2O | 24.15 | 4.83 | 7 | 20 | 96 | 0.005 | 8 | 272.388 | 180 | 0.402 | 0.73 | 0.38075 | 0.31 | 10.46 |  | -20.5 | 4.01 | 30.3 | -0.052093 | -0.00034662 | 0.0071056 | 4.01 | 80 | 114 | Proposing nanofilltration as acceptable barrier for organic contaminants in water reuse
NF200 | NF | Sulfamethoxazole | Cc1onc(N[S](=O)(=O)c2ccc(N)cc2)c1 | 24.15 | 4.83 | 7 | 20 | 96 | 0.005 | 8 | 253.283 | 180 | 0.54 | 0.588 | 0.31534 | 0.31 | 1.6 | 5.7 | -20.5 | 0.89 | 30.3 | -0.00029704 | -1.8591 | 38.1115 | -0.16891 | 84 | 114 | Proposing nanofilltration as acceptable barrier for organic contaminants in water reuse
NF200 | NF | Ibuprofen | CC(C)Cc1ccc(cc1)C(C)C(O)=O | 24.15 | 4.83 | 7 | 20 | 96 | 0.005 | 8 | 206.285 | 180 | 0.378 | 0.659 | 0.37273 | 0.31 | 5.2 |  | -20.5 | 3.97 | 30.3 | -0.040943 | -0.9844 | 20.1802 | 0.7761 | 89 | 114 | Proposing nanofilltration as acceptable barrier for organic contaminants in water reuse
NF200 | NF | 17α-Ethynilestradiol | C[C@]12CC[C@H]3[C@@H](CCc4cc(O)ccc34)[C@@H]1CC[C@@]2(O)C#C | 24.15 | 4.83 | 7 | 20 | 96 | 0.005 | 8 | 296.41 | 180 | 0.444 | 0.72 | 0.39452 | 0.31 | 10.33 |  | -20.5 | 3.67 | 30.3 | -0.074338 | -0.00046752 | 0.0095841 | 3.67 | 89 | 114 | Proposing nanofilltration as acceptable barrier for organic contaminants in water reuse
NF200 | NF | Gemfibrozil | Cc1ccc(C)c(OCCCC(C)(C)C(O)=O)c1 | 24.15 | 4.83 | 7 | 20 | 96 | 0.005 | 8 | 250.338 | 180 | 0.499 | 0.743 | 0.38845 | 0.31 | 4.5 |  | -20.5 | 4.39 | 30.3 | -0.064048 | -0.99685 | 20.4354 | 2.3494 | 90 | 114 | Proposing nanofilltration as acceptable barrier for organic contaminants in water reuse
NF200 | NF | Fenoprofen | CC(C(O)=O)c1cccc(Oc2ccccc2)c1 | 24.15 | 4.83 | 7 | 20 | 96 | 0.005 | 8 | 242.274 | 180 | 0.428 | 0.649 | 0.35256 | 0.31 | 4.5 |  | -20.5 | 3.1 | 30.3 | -0.018851 | -0.99685 | 20.4354 | 0.85132 | 91 | 114 | Proposing nanofilltration as acceptable barrier for organic contaminants in water reuse
NF200 | NF | Ketoprofen | CC(C(O)=O)c1cccc(c1)C(=O)c2ccccc2 | 24.15 | 4.83 | 7 | 20 | 96 | 0.005 | 8 | 254.285 | 180 | 0.437 | 0.658 | 0.36022 | 0.31 | 3.98 |  | -20.5 | 3.12 | 30.3 | -0.026239 | -0.99905 | 20.4804 | 0.90163 | 91 | 114 | Proposing nanofilltration as acceptable barrier for organic contaminants in water reuse
NF200 | NF | Naproxen | COc1ccc2cc(ccc2c1)C(C)C(O)=O | 24.15 | 4.83 | 7 | 20 | 96 | 0.005 | 8 | 230.263 | 180 | 0.392 | 0.73 | 0.33245 | 0.31 | 4.84 | 2.74 | -20.5 | 3.18 | 30.3 | -0.0052441 | -0.99313 | 20.3591 | 1.0986 | 92 | 114 | Proposing nanofilltration as acceptable barrier for organic contaminants in water reuse
NF90 | NF | 1,4-Dioxane | C1COCCO1 | 23.4048 | 2.76 | 7 | 20 | 96 | 0.005 | 8 | 88.106 | 180 | 0.293 | 0.362 | 0.20836 | 0.34 | 14 |  | -27.29 | -0.27 | 54.1 | 0.14991 | 0 | 0 | -0.27 | 46 | 115 | Proposing nanofilltration as acceptable barrier for organic contaminants in water reuse
NF90 | NF | Metronidazole | Cc1ncc(n1CCO)[N+]([O-])=O | 23.4048 | 2.76 | 7 | 20 | 96 | 0.005 | 8 | 171.156 | 200 | 0.468 | 0.475 | 0.25331 | 0.34 | 2.38 | 15.42 | -27.29 | -0.02 | 54.1 | 0.065005 | 0.99968 | -27.2814 | -0.02 | 71 | 115 | Proposing nanofilltration as acceptable barrier for organic contaminants in water reuse
NF90 | NF | Phenacetine | CCOc1ccc(NC(C)=O)cc1 | 23.4048 | 2.76 | 7 | 20 | 96 | 0.005 | 8 | 179.219 | 200 | 0.345 | 0.69 | 0.29027 | 0.34 | 14.57 | 2.4 | -27.29 | 1.58 | 54.1 | 0.021393 | 2.5091e-05 | -0.00068474 | 1.58 | 72 | 115 | Proposing nanofilltration as acceptable barrier for organic contaminants in water reuse
NF90 | NF | Acetaminophen | CC(=O)Nc1ccc(O)cc1 | 23.4048 | 2.76 | 7 | 20 | 96 | 0.005 | 8 | 151.165 | 200 | 0.349 | 0.567 | 0.25186 | 0.34 | 9.5 |  | -27.29 | 0.49 | 54.1 | 0.067206 | -0.0031523 | 0.086027 | 0.49 | 75 | 115 | Proposing nanofilltration as acceptable barrier for organic contaminants in water reuse
NF90 | NF | Bisphenol A | CC(C)(c1ccc(O)cc1)c2ccc(O)cc2 | 23.4048 | 2.76 | 7 | 20 | 96 | 0.005 | 8 | 228.291 | 200 | 0.453 | 0.562 | 0.33816 | 0.34 | 9.6 |  | -27.29 | 3.32 | 54.1 | 2.944e-05 | -0.0025056 | 0.068378 | 3.32 | 89 | 115 | Proposing nanofilltration as acceptable barrier for organic contaminants in water reuse
NF90 | NF | Caffeine | Cn1cnc2N(C)C(=O)N(C)C(=O)c12 | 23.4048 | 2.76 | 7 | 20 | 96 | 0.005 | 8 | 194.194 | 200 | 0.444 | 0.503 | 0.30161 | 0.34 | 10.4 |  | -27.29 | -0.07 | 54.1 | 0.012751 | -0.00039795 | 0.01086 | -0.07 | 90 | 115 | Proposing nanofilltration as acceptable barrier for organic contaminants in water reuse
NF90 | NF | Carbamazepine | NC(=O)N1c2ccccc2C=Cc3ccccc13 | 23.4048 | 2.76 | 7 | 20 | 96 | 0.005 | 8 | 236.274 | 200 | 0.448 | 0.576 | 0.33345 | 0.34 | 13.9 |  | -27.29 | 2.45 | 54.1 | 0.00037094 | 0 | 0 | 2.45 | 90 | 115 | Proposing nanofilltration as acceptable barrier for organic contaminants in water reuse
NF90 | NF | 17α-Ethynilestradiol | C[C@]12CC[C@H]3[C@@H](CCc4cc(O)ccc34)[C@@H]1CC[C@@]2(O)C#C | 23.4048 | 2.76 | 7 | 20 | 96 | 0.005 | 8 | 296.41 | 200 | 0.444 | 0.72 | 0.39452 | 0.34 | 10.33 |  | -27.29 | 3.67 | 54.1 | -0.025714 | -0.00046752 | 0.012759 | 3.67 | 90 | 115 | Proposing nanofilltration as acceptable barrier for organic contaminants in water reuse
NF90 | NF | Phenazone | O=C1CC=Cc2nc3ccccc3nc12 | 23.4048 | 2.76 | 7 | 20 | 96 | 0.005 | 8 | 196.209 | 200 | 0.413 | 0.589 | 0.30956 | 0.34 |  | 0.65 | -27.29 | 0.38 | 54.1 | 0.0080148 | 4.4668e-07 | -1.219e-05 | 0.38 | 91 | 115 | Proposing nanofilltration as acceptable barrier for organic contaminants in water reuse
NF90 | NF | Estrone | C[C@]12CC[C@H]3[C@@H](CCc4cc(O)ccc34)[C@@H]1CCC2=O | 23.4048 | 2.76 | 7 | 20 | 96 | 0.005 | 8 | 270.372 | 200 | 0.406 | 0.682 | 0.36678 | 0.34 | 10.25 |  | -27.29 | 3.13 | 54.1 | -0.0062054 | -0.00056203 | 0.015338 | 3.13 | 93 | 115 | Proposing nanofilltration as acceptable barrier for organic contaminants in water reuse
NF90 | NF | Fenoprofen | CC(C(O)=O)c1cccc(Oc2ccccc2)c1 | 23.4048 | 2.76 | 7 | 20 | 96 | 0.005 | 8 | 242.274 | 200 | 0.428 | 0.649 | 0.35256 | 0.34 | 4.5 |  | -27.29 | 3.1 | 54.1 | -0.0013653 | -0.99685 | 27.204 | 0.85132 | 94 | 115 | Proposing nanofilltration as acceptable barrier for organic contaminants in water reuse
NF90 | NF | Naproxen | COc1ccc2cc(ccc2c1)C(C)C(O)=O | 23.4048 | 2.76 | 7 | 20 | 96 | 0.005 | 8 | 230.263 | 200 | 0.392 | 0.73 | 0.33245 | 0.34 | 4.84 | 2.74 | -27.29 | 3.18 | 54.1 | 0.00049323 | -0.99313 | 27.1025 | 1.0986 | 95 | 115 | Proposing nanofilltration as acceptable barrier for organic contaminants in water reuse
NF90 | NF | Ketoprofen | CC(C(O)=O)c1cccc(c1)C(=O)c2ccccc2 | 23.4048 | 2.76 | 7 | 20 | 96 | 0.005 | 8 | 254.285 | 200 | 0.437 | 0.658 | 0.36022 | 0.34 | 3.98 |  | -27.29 | 3.12 | 54.1 | -0.003535 | -0.99905 | 27.264 | 0.90163 | 95 | 115 | Proposing nanofilltration as acceptable barrier for organic contaminants in water reuse
NF90 | NF | Ibuprofen | CC(C)Cc1ccc(cc1)C(C)C(O)=O | 23.4048 | 2.76 | 7 | 20 | 96 | 0.005 | 8 | 206.285 | 200 | 0.378 | 0.659 | 0.37273 | 0.34 | 5.2 |  | -27.29 | 3.97 | 54.1 | -0.0092648 | -0.9844 | 26.8642 | 0.7761 | 96 | 115 | Proposing nanofilltration as acceptable barrier for organic contaminants in water reuse
NF90 | NF | Gemfibrozil | Cc1ccc(C)c(OCCCC(C)(C)C(O)=O)c1 | 23.4048 | 2.76 | 7 | 20 | 96 | 0.005 | 8 | 250.338 | 200 | 0.499 | 0.743 | 0.38845 | 0.34 | 4.5 |  | -27.29 | 4.39 | 54.1 | -0.02031 | -0.99685 | 27.204 | 2.3494 | 96 | 115 | Proposing nanofilltration as acceptable barrier for organic contaminants in water reuse
NF90 | NF | Sulfamethoxazole | Cc1onc(N[S](=O)(=O)c2ccc(N)cc2)c1 | 23.4048 | 2.76 | 7 | 20 | 96 | 0.005 | 8 | 253.283 | 200 | 0.54 | 0.588 | 0.31534 | 0.34 | 1.6 | 5.7 | -27.29 | 0.89 | 54.1 | 0.0052593 | -1.8591 | 50.7348 | -0.16891 | 96 | 115 | Proposing nanofilltration as acceptable barrier for organic contaminants in water reuse
NF90 | NF | 17β-Estradiol | C[C@]12CC[C@H]3[C@@H](CCc4cc(O)ccc34)[C@@H]1CC[C@@H]2O | 23.4048 | 2.76 | 7 | 20 | 96 | 0.005 | 8 | 272.388 | 200 | 0.402 | 0.73 | 0.38075 | 0.34 | 10.46 |  | -27.29 | 4.01 | 54.1 | -0.014368 | -0.00034662 | 0.0094592 | 4.01 | 96 | 115 | Proposing nanofilltration as acceptable barrier for organic contaminants in water reuse
XLE | RO | 2-Naphthol | Oc1ccc2ccccc2c1 | 43 | 5 | 7 | 20 | 24 | 0.1 |  | 144.173 | 96 | 0.393 | 0.507 | 0.24629 | 0.3 | 9.51 |  | -33 | 2.7 | 39.8 | 0.032052 | -0.0030808 | 0.10167 | 2.7 | 57 | 116 | Rejection of neutral endocrine disrupting compounds (EDCs) and pharmaceutical active compounds (PhACs) by RO membranes
XLE | RO | 4-Phenylphenol | Oc1ccc(cc1)c2ccccc2 | 43 | 5 | 7 | 20 | 24 | 0.1 |  | 170.211 | 96 | 0.341 | 0.609 | 0.2733 | 0.3 | 9.5 |  | -33 | 3.2 | 39.8 | 0.007921 | -0.0031523 | 0.10403 | 3.2 | 61 | 116 | Rejection of neutral endocrine disrupting compounds (EDCs) and pharmaceutical active compounds (PhACs) by RO membranes
XLE | RO | Caffeine | Cn1cnc2N(C)C(=O)N(C)C(=O)c12 | 43 | 5 | 7 | 20 | 24 | 0.1 |  | 194.194 | 96 | 0.444 | 0.503 | 0.30161 | 0.3 | 10.4 |  | -33 | -0.07 | 39.8 | -2.8707e-05 | -0.00039795 | 0.013132 | -0.07 | 70 | 116 | Rejection of neutral endocrine disrupting compounds (EDCs) and pharmaceutical active compounds (PhACs) by RO membranes
XLE | RO | Sulfamethoxazole | Cc1onc(N[S](=O)(=O)c2ccc(N)cc2)c1 | 43 | 5 | 7 | 20 | 24 | 0.1 |  | 253.283 | 96 | 0.54 | 0.588 | 0.31534 | 0.3 | 1.6 | 5.7 | -33 | 0.89 | 39.8 | -0.0026156 | -1.8591 | 61.3502 | -0.16891 | 70 | 116 | Rejection of neutral endocrine disrupting compounds (EDCs) and pharmaceutical active compounds (PhACs) by RO membranes
XLE | RO | Phenacetine | CCOc1ccc(NC(C)=O)cc1 | 43 | 5 | 7 | 20 | 24 | 0.1 |  | 179.219 | 96 | 0.345 | 0.69 | 0.29027 | 0.3 | 14.57 | 2.4 | -33 | 1.58 | 39.8 | 0.0010518 | 2.5091e-05 | -0.00082801 | 1.58 | 74 | 116 | Rejection of neutral endocrine disrupting compounds (EDCs) and pharmaceutical active compounds (PhACs) by RO membranes
XLE | RO | Isopropylantipyrine | CC(C)C1=C(C)N(C)N(c2ccccc2)C1=O | 43 | 5 | 7 | 20 | 24 | 0.1 |  | 230.311 | 96 | 0.443 | 0.634 | 0.36123 | 0.3 |  | 1.46 | -33 | 1.94 | 39.8 | -0.04165 | 2.884e-06 | -9.5173e-05 | 1.94 | 78 | 116 | Rejection of neutral endocrine disrupting compounds (EDCs) and pharmaceutical active compounds (PhACs) by RO membranes
XLE | RO | N-acetyl-L-cysteine | CC(=O)N[C@@H](CS)C(O)=O | 43 | 5 | 7 | 20 | 24 | 0.1 |  | 163.198 | 96 | 0.474 | 0.607 | 0.27146 | 0.3 | 3.24 | 9.52 | -33 | -0.15 | 39.8 | 0.0090503 | -0.89103 | 29.4039 | -0.6487 | 79 | 116 | Rejection of neutral endocrine disrupting compounds (EDCs) and pharmaceutical active compounds (PhACs) by RO membranes
XLE | RO | Bisphenol A | CC(C)(c1ccc(O)cc1)c2ccc(O)cc2 | 43 | 5 | 7 | 20 | 24 | 0.1 |  | 228.291 | 96 | 0.453 | 0.562 | 0.33816 | 0.3 | 9.6 |  | -33 | 3.32 | 39.8 | -0.016176 | -0.0025056 | 0.082685 | 3.32 | 83 | 116 | Rejection of neutral endocrine disrupting compounds (EDCs) and pharmaceutical active compounds (PhACs) by RO membranes
XLE | RO | 17β-Estradiol | C[C@]12CC[C@H]3[C@@H](CCc4cc(O)ccc34)[C@@H]1CC[C@@H]2O | 43 | 5 | 7 | 20 | 24 | 0.1 |  | 272.388 | 96 | 0.402 | 0.73 | 0.38075 | 0.3 | 10.46 |  | -33 | 4.01 | 39.8 | -0.072458 | -0.00034662 | 0.011438 | 4.01 | 83 | 116 | Rejection of neutral endocrine disrupting compounds (EDCs) and pharmaceutical active compounds (PhACs) by RO membranes
XLE | RO | Primidone | CCC1(C(=O)NCNC1=O)c2ccccc2 | 43 | 5 | 7 | 20 | 24 | 0.1 |  | 218.256 | 96 | 0.417 | 0.54 | 0.33895 | 0.3 | 12.3 | 4.31 | -33 | 0.91 | 39.8 | -0.016858 | 0.0020326 | -0.067075 | 0.91 | 87 | 116 | Rejection of neutral endocrine disrupting compounds (EDCs) and pharmaceutical active compounds (PhACs) by RO membranes
XLE | RO | Carbamazepine | NC(=O)N1c2ccccc2C=Cc3ccccc13 | 43 | 5 | 7 | 20 | 24 | 0.1 |  | 236.274 | 96 | 0.448 | 0.576 | 0.33345 | 0.3 | 13.9 |  | -33 | 2.45 | 39.8 | -0.012433 | 0 | 0 | 2.45 | 91 | 116 | Rejection of neutral endocrine disrupting compounds (EDCs) and pharmaceutical active compounds (PhACs) by RO membranes
ES20 | RO | 2,3-Dichlorophenol | Oc1cccc(Cl)c1Cl | 15.3 | 3 | 3 | 25 | 0.33333 | 10 |  | 163.003 | 100 | 0.39 | 0.424 | 0.24519 |  | 7.7 |  | -6 | 2.84 | 47 |  | -1.9952e-05 | 0.00011971 | 2.84 | 83.4286 | 117 | Rejection of organic compounds by ultra-low pressure reverse osmosis membrane
ES20 | RO | 2,3-Dichlorophenol | Oc1cccc(Cl)c1Cl | 15.3 | 3 | 5 | 25 | 0.33333 | 10 |  | 163.003 | 100 | 0.39 | 0.424 | 0.24519 |  | 7.7 |  | -6 | 2.84 | 47 |  | -0.0019913 | 0.011948 | 2.84 | 82.8571 | 117 | Rejection of organic compounds by ultra-low pressure reverse osmosis membrane
ES20 | RO | 2,3-Dichlorophenol | Oc1cccc(Cl)c1Cl | 15.3 | 3 | 7 | 25 | 0.33333 | 10 |  | 163.003 | 100 | 0.39 | 0.424 | 0.24519 |  | 7.7 |  | -6 | 2.84 | 47 |  | -0.16634 | 0.99803 | 2.84 | 82.2857 | 117 | Rejection of organic compounds by ultra-low pressure reverse osmosis membrane
ES20 | RO | 2,3-Dichlorophenol | Oc1cccc(Cl)c1Cl | 15.3 | 3 | 9 | 25 | 0.33333 | 10 |  | 163.003 | 100 | 0.39 | 0.424 | 0.24519 |  | 7.7 |  | -6 | 2.84 | 47 |  | -0.95227 | 5.7136 | 2.84 | 94.8571 | 117 | Rejection of organic compounds by ultra-low pressure reverse osmosis membrane
ES20 | RO | 2,4,5-trichlorophenol | C1=C(C(=CC(=C1Cl)Cl)Cl)O | 15.3 | 3 | 3 | 25 | 0.33333 | 10 |  | 195.924 | 100 | 0.364 | 0.458 | 0.25284 |  | 7.43 | 0 | -6 | 3.72 | 47 |  | 0.00096185 | -0.0057711 | 3.72 | 92.5714 | 118 | Rejection of organic compounds by ultra-low pressure reverse osmosis membrane
ES20 | RO | 2,4,5-trichlorophenol | C1=C(C(=CC(=C1Cl)Cl)Cl)O | 15.3 | 3 | 5 | 25 | 0.33333 | 10 |  | 195.924 | 100 | 0.364 | 0.458 | 0.25284 |  | 7.43 | 0 | -6 | 3.72 | 47 |  | -0.0036916 | 0.02215 | 3.72 | 92.5714 | 118 | Rejection of organic compounds by ultra-low pressure reverse osmosis membrane
ES20 | RO | 2,4,5-trichlorophenol | C1=C(C(=CC(=C1Cl)Cl)Cl)O | 15.3 | 3 | 7 | 25 | 0.33333 | 10 |  | 195.924 | 100 | 0.364 | 0.458 | 0.25284 |  | 7.43 | 0 | -6 | 3.72 | 47 |  | -0.27089 | 1.6253 | 3.72 | 93.1429 | 118 | Rejection of organic compounds by ultra-low pressure reverse osmosis membrane
ES20 | RO | 2,4,5-trichlorophenol | C1=C(C(=CC(=C1Cl)Cl)Cl)O | 15.3 | 3 | 9 | 25 | 0.33333 | 10 |  | 195.924 | 100 | 0.364 | 0.458 | 0.25284 |  | 7.43 | 0 | -6 | 3.72 | 47 |  | -0.97379 | 5.8427 | 3.72 | 96.5714 | 118 | Rejection of organic compounds by ultra-low pressure reverse osmosis membrane
ES20 | RO | 2,4-dichlorophenol | Oc1ccc(Cl)cc1Cl | 15.3 | 3 | 3 | 25 | 0.33333 | 10 |  | 163.003 | 100 | 0.364 | 0.458 | 0.25309 |  | 7.89 |  | -6 | 3.06 | 47 |  | -1.2882e-05 | 7.7294e-05 | 3.06 | 76.5714 | 119 | Rejection of organic compounds by ultra-low pressure reverse osmosis membrane
ES20 | RO | 2,4-dichlorophenol | Oc1ccc(Cl)cc1Cl | 15.3 | 3 | 5 | 25 | 0.33333 | 10 |  | 163.003 | 100 | 0.364 | 0.458 | 0.25309 |  | 7.89 |  | -6 | 3.06 | 47 |  | -0.0012866 | 0.0077196 | 3.06 | 75.4286 | 119 | Rejection of organic compounds by ultra-low pressure reverse osmosis membrane
ES20 | RO | 2,4-dichlorophenol | Oc1ccc(Cl)cc1Cl | 15.3 | 3 | 7 | 25 | 0.33333 | 10 |  | 163.003 | 100 | 0.364 | 0.458 | 0.25309 |  | 7.89 |  | -6 | 3.06 | 47 |  | -0.11412 | 0.68474 | 3.06 | 73.1429 | 119 | Rejection of organic compounds by ultra-low pressure reverse osmosis membrane
ES20 | RO | 2,4-dichlorophenol | Oc1ccc(Cl)cc1Cl | 15.3 | 3 | 9 | 25 | 0.33333 | 10 |  | 163.003 | 100 | 0.364 | 0.458 | 0.25309 |  | 7.89 |  | -6 | 3.06 | 47 |  | -0.92797 | 5.5678 | 3.06 | 90.2857 | 119 | Rejection of organic compounds by ultra-low pressure reverse osmosis membrane
ES20 | RO | 2,4-Dinitrophenol | Oc1ccc(cc1[N+]([O-])=O)[N+]([O-])=O | 15.3 | 3 | 3 | 25 | 0.33333 | 10 |  | 184.107 | 100 | 0.389 | 0.502 | 0.24201 |  | 4.09 |  | -6 | 1.67 | 47 |  | -0.075173 | 0.45104 | 1.4993 | 69.697 | 120 | Rejection of organic compounds by ultra-low pressure reverse osmosis membrane
ES20 | RO | 2,4-Dinitrophenol | Oc1ccc(cc1[N+]([O-])=O)[N+]([O-])=O | 15.3 | 3 | 5 | 25 | 0.33333 | 10 |  | 184.107 | 100 | 0.389 | 0.502 | 0.24201 |  | 4.09 |  | -6 | 1.67 | 47 |  | -0.89045 | 5.3427 | -0.35233 | 92.1212 | 120 | Rejection of organic compounds by ultra-low pressure reverse osmosis membrane
ES20 | RO | 2,4-Dinitrophenol | Oc1ccc(cc1[N+]([O-])=O)[N+]([O-])=O | 15.3 | 3 | 7 | 25 | 0.33333 | 10 |  | 184.107 | 100 | 0.389 | 0.502 | 0.24201 |  | 4.09 |  | -6 | 1.67 | 47 |  | -0.99877 | 5.9926 | -0.59834 | 95.7576 | 120 | Rejection of organic compounds by ultra-low pressure reverse osmosis membrane
ES20 | RO | 2,4-Dinitrophenol | Oc1ccc(cc1[N+]([O-])=O)[N+]([O-])=O | 15.3 | 3 | 9 | 25 | 0.33333 | 10 |  | 184.107 | 100 | 0.389 | 0.502 | 0.24201 |  | 4.09 |  | -6 | 1.67 | 47 |  | -0.99999 | 5.9999 | -0.60111 | 96.3636 | 120 | Rejection of organic compounds by ultra-low pressure reverse osmosis membrane
ES20 | RO | 4-Chlorophenol | Oc1ccc(Cl)cc1 | 15.3 | 3 | 3 | 25 | 0.33333 | 10 |  | 128.558 | 100 | 0.339 | 0.457 | 0.2362 |  | 9.41 |  | -6 | 2.39 | 47 |  | -3.8904e-07 | 2.3343e-06 | 2.39 | 52 | 121 | Rejection of organic compounds by ultra-low pressure reverse osmosis membrane
ES20 | RO | 4-Chlorophenol | Oc1ccc(Cl)cc1 | 15.3 | 3 | 5 | 25 | 0.33333 | 10 |  | 128.558 | 100 | 0.339 | 0.457 | 0.2362 |  | 9.41 |  | -6 | 2.39 | 47 |  | -3.8903e-05 | 0.00023342 | 2.39 | 48.5714 | 121 | Rejection of organic compounds by ultra-low pressure reverse osmosis membrane
ES20 | RO | 4-Chlorophenol | Oc1ccc(Cl)cc1 | 15.3 | 3 | 7 | 25 | 0.33333 | 10 |  | 128.558 | 100 | 0.339 | 0.457 | 0.2362 |  | 9.41 |  | -6 | 2.39 | 47 |  | -0.0038754 | 0.023252 | 2.39 | 52 | 121 | Rejection of organic compounds by ultra-low pressure reverse osmosis membrane
ES20 | RO | 4-Chlorophenol | Oc1ccc(Cl)cc1 | 15.3 | 3 | 9 | 25 | 0.33333 | 10 |  | 128.558 | 100 | 0.339 | 0.457 | 0.2362 |  | 9.41 |  | -6 | 2.39 | 47 |  | -0.28008 | 1.6805 | 2.39 | 62.8571 | 121 | Rejection of organic compounds by ultra-low pressure reverse osmosis membrane
ES20 | RO | Acetic acid | CC(O)=O | 15.3 | 3 | 3 | 25 | 0.33333 | 10 |  | 60.052 | 100 | 0.275 | 0.327 | 0.16451 |  | 4.76 |  | -6 | 2.14 | 47 |  | -0.017081 | 0.10249 | 2.0961 | 34.1695 | 122 | Rejection of organic compounds by ultra-low pressure reverse osmosis membrane
ES20 | RO | Acetic acid | CC(O)=O | 15.3 | 3 | 5 | 25 | 0.33333 | 10 |  | 60.052 | 100 | 0.275 | 0.327 | 0.16451 |  | 4.76 |  | -6 | 2.14 | 47 |  | -0.63474 | 3.8085 | 0.50761 | 66.7119 | 122 | Rejection of organic compounds by ultra-low pressure reverse osmosis membrane
ES20 | RO | Acetic acid | CC(O)=O | 15.3 | 3 | 7 | 25 | 0.33333 | 10 |  | 60.052 | 100 | 0.275 | 0.327 | 0.16451 |  | 4.76 |  | -6 | 2.14 | 47 |  | -0.99428 | 5.9657 | -0.41703 | 78.0339 | 122 | Rejection of organic compounds by ultra-low pressure reverse osmosis membrane
ES20 | RO | Acetic acid | CC(O)=O | 15.3 | 3 | 9 | 25 | 0.33333 | 10 |  | 60.052 | 100 | 0.275 | 0.327 | 0.16451 |  | 4.76 |  | -6 | 2.14 | 47 |  | -0.99994 | 5.9997 | -0.43159 | 99.5254 | 122 | Rejection of organic compounds by ultra-low pressure reverse osmosis membrane
ES20 | RO | Aniline | Nc1ccccc1 | 15.3 | 3 | 3 | 25 | 0.33333 | 10 |  | 93.129 | 100 | 0.341 | 0.406 | 0.21692 |  | 4.6 |  | -6 | 0.9 | 47 |  | -0.024503 | 0.14702 | 0.89362 | 98.7879 | 123 | Rejection of organic compounds by ultra-low pressure reverse osmosis membrane
ES20 | RO | Aniline | Nc1ccccc1 | 15.3 | 3 | 5 | 25 | 0.33333 | 10 |  | 93.129 | 100 | 0.341 | 0.406 | 0.21692 |  | 4.6 |  | -6 | 0.9 | 47 |  | -0.71525 | 4.2915 | 0.71376 | 73.3333 | 123 | Rejection of organic compounds by ultra-low pressure reverse osmosis membrane
ES20 | RO | Aniline | Nc1ccccc1 | 15.3 | 3 | 7 | 25 | 0.33333 | 10 |  | 93.129 | 100 | 0.341 | 0.406 | 0.21692 |  | 4.6 |  | -6 | 0.9 | 47 |  | -0.99603 | 5.9762 | 0.64065 | 72.1212 | 123 | Rejection of organic compounds by ultra-low pressure reverse osmosis membrane
ES20 | RO | Aniline | Nc1ccccc1 | 15.3 | 3 | 9 | 25 | 0.33333 | 10 |  | 93.129 | 100 | 0.341 | 0.406 | 0.21692 |  | 4.6 |  | -6 | 0.9 | 47 |  | -0.99996 | 5.9998 | 0.63962 | 66.0606 | 123 | Rejection of organic compounds by ultra-low pressure reverse osmosis membrane
ES20 | RO | Benzylalcohol | OCc1ccccc1 | 15.3 | 3 | 3 | 25 | 0.33333 | 10 |  | 108.14 | 100 | 0.336 | 0.464 | 0.23408 |  | 15.4 |  | -6 | 1.1 | 47 |  | -3.9811e-13 | 2.3886e-12 | 1.1 | 75.3614 | 124 | Rejection of organic compounds by ultra-low pressure reverse osmosis membrane
ES20 | RO | Benzylalcohol | OCc1ccccc1 | 15.3 | 3 | 5 | 25 | 0.33333 | 10 |  | 108.14 | 100 | 0.336 | 0.464 | 0.23408 |  | 15.4 |  | -6 | 1.1 | 47 |  | -3.9811e-11 | 2.3886e-10 | 1.1 | 77.3042 | 124 | Rejection of organic compounds by ultra-low pressure reverse osmosis membrane
ES20 | RO | Benzylalcohol | OCc1ccccc1 | 15.3 | 3 | 7 | 25 | 0.33333 | 10 |  | 108.14 | 100 | 0.336 | 0.464 | 0.23408 |  | 15.4 |  | -6 | 1.1 | 47 |  | -3.9811e-09 | 2.3886e-08 | 1.1 | 78.268 | 124 | Rejection of organic compounds by ultra-low pressure reverse osmosis membrane
ES20 | RO | Benzylalcohol | OCc1ccccc1 | 15.3 | 3 | 9 | 25 | 0.33333 | 10 |  | 108.14 | 100 | 0.336 | 0.464 | 0.23408 |  | 15.4 |  | -6 | 1.1 | 47 |  | -3.9811e-07 | 2.3886e-06 | 1.1 | 85.0301 | 124 | Rejection of organic compounds by ultra-low pressure reverse osmosis membrane
ES20 | RO | Ethanol | CCO | 15.3 | 3 | 3 | 25 | 0.33333 | 10 |  | 46.069 | 100 | 0.256 | 0.323 | 0.16605 |  | 15.9 |  | -6 | -0.31 | 47 |  | -1.2589e-13 | 7.5536e-13 | -0.31 | 33.6445 | 125 | Rejection of organic compounds by ultra-low pressure reverse osmosis membrane
ES20 | RO | Ethanol | CCO | 15.3 | 3 | 5 | 25 | 0.33333 | 10 |  | 46.069 | 100 | 0.256 | 0.323 | 0.16605 |  | 15.9 |  | -6 | -0.31 | 47 |  | -1.2589e-11 | 7.5536e-11 | -0.31 | 31.747 | 125 | Rejection of organic compounds by ultra-low pressure reverse osmosis membrane
ES20 | RO | Ethanol | CCO | 15.3 | 3 | 7 | 25 | 0.33333 | 10 |  | 46.069 | 100 | 0.256 | 0.323 | 0.16605 |  | 15.9 |  | -6 | -0.31 | 47 |  | -1.2589e-09 | 7.5536e-09 | -0.31 | 33.9909 | 125 | Rejection of organic compounds by ultra-low pressure reverse osmosis membrane
ES20 | RO | Ethanol | CCO | 15.3 | 3 | 9 | 25 | 0.33333 | 10 |  | 46.069 | 100 | 0.256 | 0.323 | 0.16605 |  | 15.9 |  | -6 | -0.31 | 47 |  | -1.2589e-07 | 7.5536e-07 | -0.31 | 37.4398 | 125 | Rejection of organic compounds by ultra-low pressure reverse osmosis membrane
ES20 | RO | Ethylene glycol | OCCO | 15.3 | 3 | 3 | 25 | 0.33333 | 10 |  | 62.068 | 100 | 0.256 | 0.375 | 0.16154 |  | 15.1 |  | -6 | -1.36 | 47 |  | -7.9433e-13 | 4.766e-12 | -1.36 | 45.8434 | 126 | Rejection of organic compounds by ultra-low pressure reverse osmosis membrane
ES20 | RO | Ethylene glycol | OCCO | 15.3 | 3 | 5 | 25 | 0.33333 | 10 |  | 62.068 | 100 | 0.256 | 0.375 | 0.16154 |  | 15.1 |  | -6 | -1.36 | 47 |  | -7.9433e-11 | 4.766e-10 | -1.36 | 47.5602 | 126 | Rejection of organic compounds by ultra-low pressure reverse osmosis membrane
ES20 | RO | Ethylene glycol | OCCO | 15.3 | 3 | 7 | 25 | 0.33333 | 10 |  | 62.068 | 100 | 0.256 | 0.375 | 0.16154 |  | 15.1 |  | -6 | -1.36 | 47 |  | -7.9433e-09 | 4.766e-08 | -1.36 | 43.8554 | 126 | Rejection of organic compounds by ultra-low pressure reverse osmosis membrane
ES20 | RO | Ethylene glycol | OCCO | 15.3 | 3 | 9 | 25 | 0.33333 | 10 |  | 62.068 | 100 | 0.256 | 0.375 | 0.16154 |  | 15.1 |  | -6 | -1.36 | 47 |  | -7.9433e-07 | 4.766e-06 | -1.36 | 37.5151 | 126 | Rejection of organic compounds by ultra-low pressure reverse osmosis membrane
ES20 | RO | Glucose | OC[C@@H](O)[C@@H](O)[C@H](O)[C@@H](O)C=O | 15.3 | 3 | 3 | 25 | 0.33333 | 10 |  | 180.156 | 100 | 0.401 | 0.481 | 0.25156 |  | 12.45 |  | -6 | -3.24 | 47 |  | -3.5481e-10 | 2.1289e-09 | -3.24 | 95.5422 | 127 | Rejection of organic compounds by ultra-low pressure reverse osmosis membrane
ES20 | RO | Glucose | OC[C@@H](O)[C@@H](O)[C@H](O)[C@@H](O)C=O | 15.3 | 3 | 5 | 25 | 0.33333 | 10 |  | 180.156 | 100 | 0.401 | 0.481 | 0.25156 |  | 12.45 |  | -6 | -3.24 | 47 |  | -3.5481e-08 | 2.1289e-07 | -3.24 | 96.5813 | 127 | Rejection of organic compounds by ultra-low pressure reverse osmosis membrane
ES20 | RO | Glucose | OC[C@@H](O)[C@@H](O)[C@H](O)[C@@H](O)C=O | 15.3 | 3 | 7 | 25 | 0.33333 | 10 |  | 180.156 | 100 | 0.401 | 0.481 | 0.25156 |  | 12.45 |  | -6 | -3.24 | 47 |  | -3.5481e-06 | 2.1289e-05 | -3.24 | 94.4578 | 127 | Rejection of organic compounds by ultra-low pressure reverse osmosis membrane
ES20 | RO | Glucose | OC[C@@H](O)[C@@H](O)[C@H](O)[C@@H](O)C=O | 15.3 | 3 | 9 | 25 | 0.33333 | 10 |  | 180.156 | 100 | 0.401 | 0.481 | 0.25156 |  | 12.45 |  | -6 | -3.24 | 47 |  | -0.00035469 | 0.0021281 | -3.24 | 96.6264 | 127 | Rejection of organic compounds by ultra-low pressure reverse osmosis membrane
ES20 | RO | Methanol | CO | 15.3 | 3 | 3 | 25 | 0.33333 | 10 |  | 32.042 | 100 | 0.218 | 0.259 | 0.13146 |  | 15.3 |  | -6 | -0.77 | 47 |  | -5.0119e-13 | 3.0071e-12 | -0.77 | 23.1024 | 128 | Rejection of organic compounds by ultra-low pressure reverse osmosis membrane
ES20 | RO | Methanol | CO | 15.3 | 3 | 5 | 25 | 0.33333 | 10 |  | 32.042 | 100 | 0.218 | 0.259 | 0.13146 |  | 15.3 |  | -6 | -0.77 | 47 |  | -5.0119e-11 | 3.0071e-10 | -0.77 | 23.6898 | 128 | Rejection of organic compounds by ultra-low pressure reverse osmosis membrane
ES20 | RO | Methanol | CO | 15.3 | 3 | 7 | 25 | 0.33333 | 10 |  | 32.042 | 100 | 0.218 | 0.259 | 0.13146 |  | 15.3 |  | -6 | -0.77 | 47 |  | -5.0119e-09 | 3.0071e-08 | -0.77 | 17.5754 | 128 | Rejection of organic compounds by ultra-low pressure reverse osmosis membrane
ES20 | RO | Methanol | CO | 15.3 | 3 | 9 | 25 | 0.33333 | 10 |  | 32.042 | 100 | 0.218 | 0.259 | 0.13146 |  | 15.3 |  | -6 | -0.77 | 47 |  | -5.0119e-07 | 3.0071e-06 | -0.77 | 24.5633 | 128 | Rejection of organic compounds by ultra-low pressure reverse osmosis membrane
ES20 | RO | o-Nitrophenol | Oc1ccccc1[N+]([O-])=O | 15.3 | 3 | 3 | 25 | 0.33333 | 10 |  | 139.11 | 100 | 0.376 | 0.434 | 0.21962 |  | 7.23 |  | -6 | 1.79 | 47 |  | -5.8881e-05 | 0.00035329 | 1.79 | 58.7879 | 129 | Rejection of organic compounds by ultra-low pressure reverse osmosis membrane
ES20 | RO | o-Nitrophenol | Oc1ccccc1[N+]([O-])=O | 15.3 | 3 | 5 | 25 | 0.33333 | 10 |  | 139.11 | 100 | 0.376 | 0.434 | 0.21962 |  | 7.23 |  | -6 | 1.79 | 47 |  | -0.005854 | 0.035124 | 1.79 | 44.8485 | 129 | Rejection of organic compounds by ultra-low pressure reverse osmosis membrane
ES20 | RO | o-Nitrophenol | Oc1ccccc1[N+]([O-])=O | 15.3 | 3 | 7 | 25 | 0.33333 | 10 |  | 139.11 | 100 | 0.376 | 0.434 | 0.21962 |  | 7.23 |  | -6 | 1.79 | 47 |  | -0.37061 | 2.2237 | 1.79 | 80.6061 | 129 | Rejection of organic compounds by ultra-low pressure reverse osmosis membrane
ES20 | RO | o-Nitrophenol | Oc1ccccc1[N+]([O-])=O | 15.3 | 3 | 9 | 25 | 0.33333 | 10 |  | 139.11 | 100 | 0.376 | 0.434 | 0.21962 |  | 7.23 |  | -6 | 1.79 | 47 |  | -0.9833 | 5.8998 | 1.79 | 92.7273 | 129 | Rejection of organic compounds by ultra-low pressure reverse osmosis membrane
ES20 | RO | Pentachlorophenol | Oc1c(Cl)c(Cl)c(Cl)c(Cl)c1Cl | 15.3 | 3 | 3 | 25 | 0.33333 | 10 |  | 266.338 | 100 | 0.454 | 0.484 | 0.27414 |  | 4.7 |  | -6 | 5.12 | 47 |  | -0.019562 | 0.11737 | 5.0808 | 81.7143 | 130 | Rejection of organic compounds by ultra-low pressure reverse osmosis membrane
ES20 | RO | Pentachlorophenol | Oc1c(Cl)c(Cl)c(Cl)c(Cl)c1Cl | 15.3 | 3 | 5 | 25 | 0.33333 | 10 |  | 266.338 | 100 | 0.454 | 0.484 | 0.27414 |  | 4.7 |  | -6 | 5.12 | 47 |  | -0.66614 | 3.9968 | 3.7835 | 85.1429 | 130 | Rejection of organic compounds by ultra-low pressure reverse osmosis membrane
ES20 | RO | Pentachlorophenol | Oc1c(Cl)c(Cl)c(Cl)c(Cl)c1Cl | 15.3 | 3 | 7 | 25 | 0.33333 | 10 |  | 266.338 | 100 | 0.454 | 0.484 | 0.27414 |  | 4.7 |  | -6 | 5.12 | 47 |  | -0.99501 | 5.9701 | 3.1236 | 98.2857 | 130 | Rejection of organic compounds by ultra-low pressure reverse osmosis membrane
ES20 | RO | Pentachlorophenol | Oc1c(Cl)c(Cl)c(Cl)c(Cl)c1Cl | 15.3 | 3 | 9 | 25 | 0.33333 | 10 |  | 266.338 | 100 | 0.454 | 0.484 | 0.27414 |  | 4.7 |  | -6 | 5.12 | 47 |  | -0.99995 | 5.9997 | 3.1137 | 97.7143 | 130 | Rejection of organic compounds by ultra-low pressure reverse osmosis membrane
ES20 | RO | p-Nitrophenol | Oc1ccc(cc1)[N+]([O-])=O | 15.3 | 3 | 3 | 25 | 0.33333 | 10 |  | 139.11 | 100 | 0.342 | 0.468 | 0.21918 |  | 7.15 |  | -6 | 1.91 | 47 |  | -7.079e-05 | 0.00042474 | 1.91 | 45.4545 | 131 | Rejection of organic compounds by ultra-low pressure reverse osmosis membrane
ES20 | RO | p-Nitrophenol | Oc1ccc(cc1)[N+]([O-])=O | 15.3 | 3 | 5 | 25 | 0.33333 | 10 |  | 139.11 | 100 | 0.342 | 0.468 | 0.21918 |  | 7.15 |  | -6 | 1.91 | 47 |  | -0.0070297 | 0.042178 | 1.91 | 46.0606 | 131 | Rejection of organic compounds by ultra-low pressure reverse osmosis membrane
ES20 | RO | p-Nitrophenol | Oc1ccc(cc1)[N+]([O-])=O | 15.3 | 3 | 7 | 25 | 0.33333 | 10 |  | 139.11 | 100 | 0.342 | 0.468 | 0.21918 |  | 7.15 |  | -6 | 1.91 | 47 |  | -0.4145 | 2.487 | 1.91 | 79.3939 | 131 | Rejection of organic compounds by ultra-low pressure reverse osmosis membrane
ES20 | RO | p-Nitrophenol | Oc1ccc(cc1)[N+]([O-])=O | 15.3 | 3 | 9 | 25 | 0.33333 | 10 |  | 139.11 | 100 | 0.342 | 0.468 | 0.21918 |  | 7.15 |  | -6 | 1.91 | 47 |  | -0.98607 | 5.9164 | 1.91 | 96.3636 | 131 | Rejection of organic compounds by ultra-low pressure reverse osmosis membrane
ES20 | RO | Triethylene glycol | OCCOCCOCCO | 15.3 | 3 | 3 | 25 | 0.33333 | 10 |  | 150.174 | 100 | 0.317 | 0.739 | 0.27237 |  | 14.06 |  | -6 | -1.98 | 47 |  | -8.7096e-12 | 5.2258e-11 | -1.98 | 89.6687 | 132 | Rejection of organic compounds by ultra-low pressure reverse osmosis membrane
ES20 | RO | Triethylene glycol | OCCOCCOCCO | 15.3 | 3 | 5 | 25 | 0.33333 | 10 |  | 150.174 | 100 | 0.317 | 0.739 | 0.27237 |  | 14.06 |  | -6 | -1.98 | 47 |  | -8.7096e-10 | 5.2258e-09 | -1.98 | 91.3102 | 132 | Rejection of organic compounds by ultra-low pressure reverse osmosis membrane
ES20 | RO | Triethylene glycol | OCCOCCOCCO | 15.3 | 3 | 7 | 25 | 0.33333 | 10 |  | 150.174 | 100 | 0.317 | 0.739 | 0.27237 |  | 14.06 |  | -6 | -1.98 | 47 |  | -8.7096e-08 | 5.2258e-07 | -1.98 | 91.3705 | 132 | Rejection of organic compounds by ultra-low pressure reverse osmosis membrane
ES20 | RO | Triethylene glycol | OCCOCCOCCO | 15.3 | 3 | 9 | 25 | 0.33333 | 10 |  | 150.174 | 100 | 0.317 | 0.739 | 0.27237 |  | 14.06 |  | -6 | -1.98 | 47 |  | -8.7096e-06 | 5.2257e-05 | -1.98 | 88.5692 | 132 | Rejection of organic compounds by ultra-low pressure reverse osmosis membrane
ES20 | RO | Urea | NC(N)=O | 15.3 | 3 | 3 | 25 | 0.33333 | 10 |  | 60.056 | 100 | 0.287 | 0.319 | 0.14277 |  | 0.1 |  | -6 | -2.11 | 47 |  | -0.99874 | 5.9925 | -3.733 | 33.7198 | 133 | Rejection of organic compounds by ultra-low pressure reverse osmosis membrane
ES20 | RO | Urea | NC(N)=O | 15.3 | 3 | 5 | 25 | 0.33333 | 10 |  | 60.056 | 100 | 0.287 | 0.319 | 0.14277 |  | 0.1 |  | -6 | -2.11 | 47 |  | -0.99999 | 5.9999 | -3.735 | 31.0693 | 133 | Rejection of organic compounds by ultra-low pressure reverse osmosis membrane
ES20 | RO | Urea | NC(N)=O | 15.3 | 3 | 7 | 25 | 0.33333 | 10 |  | 60.056 | 100 | 0.287 | 0.319 | 0.14277 |  | 0.1 |  | -6 | -2.11 | 47 |  | -1 | 6 | -3.735 | 29.8494 | 133 | Rejection of organic compounds by ultra-low pressure reverse osmosis membrane
ES20 | RO | Urea | NC(N)=O | 15.3 | 3 | 9 | 25 | 0.33333 | 10 |  | 60.056 | 100 | 0.287 | 0.319 | 0.14277 |  | 0.1 |  | -6 | -2.11 | 47 |  | -1 | 6 | -3.735 | 26.8976 | 133 | Rejection of organic compounds by ultra-low pressure reverse osmosis membrane
ESNA | RO | 2-Naphthol | Oc1ccc2ccccc2c1 | 27.14 | 5.52 | 8 | 22 | 8 | 0.1 | 2.6 | 144.173 | 96 | 0.393 | 0.507 | 0.24629 |  | 9.51 |  | -11 | 2.7 | 47.3 |  | -0.029977 | 0.32974 | 2.7 | 11.9712 | 134 | Rejection of organic micropollutants (disinfection by-products, endocrine disrupting compounds, and pharmaceutically active compounds) by NF/RO membranes
ESNA | RO | 2-Naphthol | Oc1ccc2ccccc2c1 | 27.14 | 5.52 | 8 | 22 | 20.7298 | 0.1 | 2.6 | 144.173 | 96 | 0.393 | 0.507 | 0.24629 |  | 9.51 |  | -11 | 2.7 | 47.3 |  | -0.029977 | 0.32974 | 2.7 | 66.7967 | 134 | Rejection of organic micropollutants (disinfection by-products, endocrine disrupting compounds, and pharmaceutically active compounds) by NF/RO membranes
ESNA | RO | 2-Naphthol | Oc1ccc2ccccc2c1 | 27.14 | 5.52 | 8 | 22 | 6.7108 | 0.1 | 2.6 | 144.173 | 96 | 0.393 | 0.507 | 0.24629 |  | 9.51 |  | -11 | 2.7 | 47.3 |  | -0.029977 | 0.32974 | 2.7 | 80.268 | 134 | Rejection of organic micropollutants (disinfection by-products, endocrine disrupting compounds, and pharmaceutically active compounds) by NF/RO membranes
ESNA | RO | 2-Naphthol | Oc1ccc2ccccc2c1 | 27.14 | 5.52 | 8 | 22 | 4.712 | 0.1 | 2.6 | 144.173 | 96 | 0.393 | 0.507 | 0.24629 |  | 9.51 |  | -11 | 2.7 | 47.3 |  | -0.029977 | 0.32974 | 2.7 | 84.7785 | 134 | Rejection of organic micropollutants (disinfection by-products, endocrine disrupting compounds, and pharmaceutically active compounds) by NF/RO membranes
ESNA | RO | 2-Naphthol | Oc1ccc2ccccc2c1 | 27.14 | 5.52 | 8 | 22 | 2.8013 | 0.1 | 2.6 | 144.173 | 96 | 0.393 | 0.507 | 0.24629 |  | 9.51 |  | -11 | 2.7 | 47.3 |  | -0.029977 | 0.32974 | 2.7 | 90.009 | 134 | Rejection of organic micropollutants (disinfection by-products, endocrine disrupting compounds, and pharmaceutically active compounds) by NF/RO membranes
ESNA | RO | 2-Naphthol | Oc1ccc2ccccc2c1 | 27.14 | 5.52 | 8 | 22 | 5.1115 | 0.1 | 2.6 | 144.173 | 96 | 0.393 | 0.507 | 0.24629 |  | 9.51 |  | -11 | 2.7 | 47.3 |  | -0.029977 | 0.32974 | 2.7 | 94.2994 | 134 | Rejection of organic micropollutants (disinfection by-products, endocrine disrupting compounds, and pharmaceutically active compounds) by NF/RO membranes
ESNA | RO | 2-Naphthol | Oc1ccc2ccccc2c1 | 27.14 | 5.52 | 8 | 22 | 0.75567 | 0.1 | 2.6 | 144.173 | 96 | 0.393 | 0.507 | 0.24629 |  | 9.51 |  | -11 | 2.7 | 47.3 |  | -0.029977 | 0.32974 | 2.7 | 97.6298 | 134 | Rejection of organic micropollutants (disinfection by-products, endocrine disrupting compounds, and pharmaceutically active compounds) by NF/RO membranes
ESNA | RO | Phenacetine | CCOc1ccc(NC(C)=O)cc1 | 27.14 | 5.52 | 8 | 22 | 8 | 0.0001 | 2.6 | 179.219 | 200 | 0.345 | 0.69 | 0.29027 |  | 14.57 | 2.4 | -11 | 1.58 | 47.3 |  | 2.2427e-06 | -2.467e-05 | 1.58 | 14 | 135 | Rejection of organic micropollutants (disinfection by-products, endocrine disrupting compounds, and pharmaceutically active compounds) by NF/RO membranes
ESNA | RO | Phenacetine | CCOc1ccc(NC(C)=O)cc1 | 27.14 | 5.52 | 8 | 22 | 8 | 0.1 | 2.6 | 179.219 | 96 | 0.345 | 0.69 | 0.29027 |  | 14.57 | 2.4 | -11 | 1.58 | 47.3 |  | 2.2427e-06 | -2.467e-05 | 1.58 | 19 | 135 | Rejection of organic micropollutants (disinfection by-products, endocrine disrupting compounds, and pharmaceutically active compounds) by NF/RO membranes
ESNA | RO | Bisphenol A | CC(C)(c1ccc(O)cc1)c2ccc(O)cc2 | 27.14 | 5.52 | 8 | 22 | 8 | 0.1 | 2.6 | 228.291 | 96 | 0.453 | 0.562 | 0.33816 |  | 9.6 |  | -11 | 3.32 | 47.3 |  | -0.024503 | 0.26954 | 3.32 | 45 | 135 | Rejection of organic micropollutants (disinfection by-products, endocrine disrupting compounds, and pharmaceutically active compounds) by NF/RO membranes
ESNA | RO | Primidone | CCC1(C(=O)NCNC1=O)c2ccccc2 | 27.14 | 5.52 | 8 | 22 | 8 | 0.0001 | 2.6 | 218.256 | 200 | 0.417 | 0.54 | 0.33895 |  | 12.3 | 4.31 | -11 | 0.91 | 47.3 |  | 0.00015402 | -0.0016942 | 0.91 | 72 | 135 | Rejection of organic micropollutants (disinfection by-products, endocrine disrupting compounds, and pharmaceutically active compounds) by NF/RO membranes
ESNA | RO | Primidone | CCC1(C(=O)NCNC1=O)c2ccccc2 | 27.14 | 5.52 | 8 | 22 | 8 | 0.1 | 2.6 | 218.256 | 96 | 0.417 | 0.54 | 0.33895 |  | 12.3 | 4.31 | -11 | 0.91 | 47.3 |  | 0.00015402 | -0.0016942 | 0.91 | 87 | 135 | Rejection of organic micropollutants (disinfection by-products, endocrine disrupting compounds, and pharmaceutically active compounds) by NF/RO membranes
ESNA | RO | Dichloroacetic acid | OC(=O)C(Cl)Cl | 27.14 | 5.52 | 8 | 22 | 24 | 0.1 | 2.6 | 128.942 | 200 | 0.308 | 0.347 | 0.20432 |  | 1.26 |  | -11 | 0.92 | 47.3 |  | -1 | 11 | -2.7851 | 91 | 135 | Rejection of organic micropollutants (disinfection by-products, endocrine disrupting compounds, and pharmaceutically active compounds) by NF/RO membranes
ESNA | RO | Salicylic acid | OC(=O)c1ccccc1O | 27.14 | 5.52 | 8 | 22 | 24 | 0.1 | 2.6 | 138.122 | 200 | 0.356 | 0.473 | 0.22338 |  | 2.98 | 13.6 | -11 | 2.26 | 47.3 |  | 0.5835 | -6.4185 | 0.52645 | 92 | 135 | Rejection of organic micropollutants (disinfection by-products, endocrine disrupting compounds, and pharmaceutically active compounds) by NF/RO membranes
ESNA | RO | 9-Anthracenecarboxylic acid | OC(=O)c1c2ccccc2cc3ccccc13 | 27.14 | 5.52 | 8 | 22 | 24 | 0.1 | 2.6 | 222.243 | 200 | 0.483 | 0.579 | 0.30299 |  | 3.49 |  | -11 | 3.85 | 47.3 |  | -0.99997 | 10.9997 | 1.9331 | 93 | 135 | Rejection of organic micropollutants (disinfection by-products, endocrine disrupting compounds, and pharmaceutically active compounds) by NF/RO membranes
ESNA | RO | Diclofenac | OC(=O)Cc1ccccc1Nc2c(Cl)cccc2Cl | 27.14 | 5.52 | 8 | 22 | 24 | 0.1 | 2.6 | 296.153 | 200 | 0.462 | 0.634 | 0.34769 |  | 4.15 |  | -11 | 4.51 | 47.3 |  | -0.99986 | 10.9984 | 2.187 | 93 | 135 | Rejection of organic micropollutants (disinfection by-products, endocrine disrupting compounds, and pharmaceutically active compounds) by NF/RO membranes
ESNA | RO | Trichloroacetic acid | OC(=O)C(Cl)(Cl)Cl | 27.14 | 5.52 | 8 | 22 | 24 | 0.1 | 2.6 | 163.387 | 96 | 0.317 | 0.385 | 0.23113 |  | 0.51 |  | -11 | 1.33 | 47.3 |  | -1 | 11 | -2.225 | 92.9693 | 136 | Rejection of organic micropollutants (disinfection by-products, endocrine disrupting compounds, and pharmaceutically active compounds) by NF/RO membranes
ESNA | RO | Trichloroacetic acid | OC(=O)C(Cl)(Cl)Cl | 27.14 | 5.52 | 8 | 22 | 24 | 0.1 | 2.6 | 163.387 | 200 | 0.317 | 0.385 | 0.23113 |  | 0.51 |  | -11 | 1.33 | 47.3 |  | -1 | 11 | -2.225 | 94 | 136 | Rejection of organic micropollutants (disinfection by-products, endocrine disrupting compounds, and pharmaceutically active compounds) by NF/RO membranes
ESNA | RO | Trichloroacetic acid | OC(=O)C(Cl)(Cl)Cl | 27.14 | 5.52 | 8 | 22 | 8 | 0.1 | 2.6 | 163.387 | 96 | 0.317 | 0.385 | 0.23113 |  | 0.51 |  | -11 | 1.33 | 47.3 |  | -1 | 11 | -2.225 | 95.5643 | 136 | Rejection of organic micropollutants (disinfection by-products, endocrine disrupting compounds, and pharmaceutically active compounds) by NF/RO membranes
ESNA | RO | Trichloroacetic acid | OC(=O)C(Cl)(Cl)Cl | 27.14 | 5.52 | 8 | 22 | 5 | 0.1 | 2.6 | 163.387 | 96 | 0.317 | 0.385 | 0.23113 |  | 0.51 |  | -11 | 1.33 | 47.3 |  | -1 | 11 | -2.225 | 95.8996 | 136 | Rejection of organic micropollutants (disinfection by-products, endocrine disrupting compounds, and pharmaceutically active compounds) by NF/RO membranes
ESNA | RO | Trichloroacetic acid | OC(=O)C(Cl)(Cl)Cl | 27.14 | 5.52 | 8 | 22 | 3 | 0.1 | 2.6 | 163.387 | 96 | 0.317 | 0.385 | 0.23113 |  | 0.51 |  | -11 | 1.33 | 47.3 |  | -1 | 11 | -2.225 | 96.9197 | 136 | Rejection of organic micropollutants (disinfection by-products, endocrine disrupting compounds, and pharmaceutically active compounds) by NF/RO membranes
ESNA | RO | Trichloroacetic acid | OC(=O)C(Cl)(Cl)Cl | 27.14 | 5.52 | 8 | 22 | 1 | 0.1 | 2.6 | 163.387 | 96 | 0.317 | 0.385 | 0.23113 |  | 0.51 |  | -11 | 1.33 | 47.3 |  | -1 | 11 | -2.225 | 97.1597 | 136 | Rejection of organic micropollutants (disinfection by-products, endocrine disrupting compounds, and pharmaceutically active compounds) by NF/RO membranes
ESNA | RO | Trichloroacetic acid | OC(=O)C(Cl)(Cl)Cl | 27.14 | 5.52 | 8 | 22 | 2 | 0.1 | 2.6 | 163.387 | 96 | 0.317 | 0.385 | 0.23113 |  | 0.51 |  | -11 | 1.33 | 47.3 |  | -1 | 11 | -2.225 | 98.1018 | 136 | Rejection of organic micropollutants (disinfection by-products, endocrine disrupting compounds, and pharmaceutically active compounds) by NF/RO membranes
XLE | RO | 2-Naphthol | Oc1ccc2ccccc2c1 | 47.472 | 5.52 | 8 | 22 | 8 | 0.1 | 2.6 | 144.173 | 96 | 0.393 | 0.507 | 0.24629 | 0.3 | 9.51 |  | -19 | 2.7 | 46.9 | 0.032052 | -0.029977 | 0.56956 | 2.7 | 42.7743 | 137 | Rejection of organic micropollutants (disinfection by-products, endocrine disrupting compounds, and pharmaceutically active compounds) by NF/RO membranes
XLE | RO | 2-Naphthol | Oc1ccc2ccccc2c1 | 47.472 | 5.52 | 8 | 22 | 24 | 0.1 | 2.6 | 144.173 | 96 | 0.393 | 0.507 | 0.24629 | 0.3 | 9.51 |  | -19 | 2.7 | 46.9 | 0.032052 | -0.029977 | 0.56956 | 2.7 | 64.1364 | 137 | Rejection of organic micropollutants (disinfection by-products, endocrine disrupting compounds, and pharmaceutically active compounds) by NF/RO membranes
XLE | RO | 2-Naphthol | Oc1ccc2ccccc2c1 | 47.472 | 5.52 | 8 | 22 | 8 | 0.1 | 2.6 | 144.173 | 96 | 0.393 | 0.507 | 0.24629 | 0.3 | 9.51 |  | -19 | 2.7 | 46.9 | 0.032052 | -0.029977 | 0.56956 | 2.7 | 82.5873 | 137 | Rejection of organic micropollutants (disinfection by-products, endocrine disrupting compounds, and pharmaceutically active compounds) by NF/RO membranes
XLE | RO | 2-Naphthol | Oc1ccc2ccccc2c1 | 47.472 | 5.52 | 8 | 22 | 5 | 0.1 | 2.6 | 144.173 | 96 | 0.393 | 0.507 | 0.24629 | 0.3 | 9.51 |  | -19 | 2.7 | 46.9 | 0.032052 | -0.029977 | 0.56956 | 2.7 | 86.0886 | 137 | Rejection of organic micropollutants (disinfection by-products, endocrine disrupting compounds, and pharmaceutically active compounds) by NF/RO membranes
XLE | RO | 2-Naphthol | Oc1ccc2ccccc2c1 | 47.472 | 5.52 | 8 | 22 | 3 | 0.1 | 2.6 | 144.173 | 96 | 0.393 | 0.507 | 0.24629 | 0.3 | 9.51 |  | -19 | 2.7 | 46.9 | 0.032052 | -0.029977 | 0.56956 | 2.7 | 87.4887 | 137 | Rejection of organic micropollutants (disinfection by-products, endocrine disrupting compounds, and pharmaceutically active compounds) by NF/RO membranes
XLE | RO | 2-Naphthol | Oc1ccc2ccccc2c1 | 47.472 | 5.52 | 8 | 22 | 2 | 0.1 | 2.6 | 144.173 | 96 | 0.393 | 0.507 | 0.24629 | 0.3 | 9.51 |  | -19 | 2.7 | 46.9 | 0.032052 | -0.029977 | 0.56956 | 2.7 | 92.7971 | 137 | Rejection of organic micropollutants (disinfection by-products, endocrine disrupting compounds, and pharmaceutically active compounds) by NF/RO membranes
XLE | RO | 2-Naphthol | Oc1ccc2ccccc2c1 | 47.472 | 5.52 | 8 | 22 | 1 | 0.1 | 2.6 | 144.173 | 96 | 0.393 | 0.507 | 0.24629 | 0.3 | 9.51 |  | -19 | 2.7 | 46.9 | 0.032052 | -0.029977 | 0.56956 | 2.7 | 96.2896 | 137 | Rejection of organic micropollutants (disinfection by-products, endocrine disrupting compounds, and pharmaceutically active compounds) by NF/RO membranes
XLE | RO | Phenacetine | CCOc1ccc(NC(C)=O)cc1 | 47.472 | 5.52 | 8 | 22 | 8 | 0.0001 | 2.6 | 179.219 | 200 | 0.345 | 0.69 | 0.29027 | 0.3 | 14.57 | 2.4 | -19 | 1.58 | 46.9 | 0.0010518 | 2.2427e-06 | -4.2612e-05 | 1.58 | 50 | 138 | Rejection of organic micropollutants (disinfection by-products, endocrine disrupting compounds, and pharmaceutically active compounds) by NF/RO membranes
XLE | RO | Diclofenac | OC(=O)Cc1ccccc1Nc2c(Cl)cccc2Cl | 47.472 | 5.52 | 8 | 22 | 8 | 0.0001 | 2.6 | 296.153 | 200 | 0.462 | 0.634 | 0.34769 | 0.3 | 4.15 |  | -19 | 4.51 | 46.9 | -0.025274 | -0.99986 | 18.9973 | 2.187 | 65 | 138 | Rejection of organic micropollutants (disinfection by-products, endocrine disrupting compounds, and pharmaceutically active compounds) by NF/RO membranes
XLE | RO | Phenacetine | CCOc1ccc(NC(C)=O)cc1 | 47.472 | 5.52 | 8 | 22 | 8 | 0.1 | 2.6 | 179.219 | 200 | 0.345 | 0.69 | 0.29027 | 0.3 | 14.57 | 2.4 | -19 | 1.58 | 46.9 | 0.0010518 | 2.2427e-06 | -4.2612e-05 | 1.58 | 71 | 138 | Rejection of organic micropollutants (disinfection by-products, endocrine disrupting compounds, and pharmaceutically active compounds) by NF/RO membranes
XLE | RO | Primidone | CCC1(C(=O)NCNC1=O)c2ccccc2 | 47.472 | 5.52 | 8 | 22 | 8 | 0.0001 | 2.6 | 218.256 | 200 | 0.417 | 0.54 | 0.33895 | 0.3 | 12.3 | 4.31 | -19 | 0.91 | 46.9 | -0.016858 | 0.00015402 | -0.0029263 | 0.91 | 78 | 138 | Rejection of organic micropollutants (disinfection by-products, endocrine disrupting compounds, and pharmaceutically active compounds) by NF/RO membranes
XLE | RO | Primidone | CCC1(C(=O)NCNC1=O)c2ccccc2 | 47.472 | 5.52 | 8 | 22 | 8 | 0.1 | 2.6 | 218.256 | 200 | 0.417 | 0.54 | 0.33895 | 0.3 | 12.3 | 4.31 | -19 | 0.91 | 46.9 | -0.016858 | 0.00015402 | -0.0029263 | 0.91 | 84 | 138 | Rejection of organic micropollutants (disinfection by-products, endocrine disrupting compounds, and pharmaceutically active compounds) by NF/RO membranes
XLE | RO | Salicylic acid | OC(=O)c1ccccc1O | 47.472 | 5.52 | 8 | 22 | 24 | 0.1 | 2.6 | 138.122 | 200 | 0.356 | 0.473 | 0.22338 | 0.3 | 2.98 | 13.6 | -19 | 2.26 | 47.3 | 0.065232 | 0.5835 | -11.0864 | 0.52645 | 92 | 138 | Rejection of organic micropollutants (disinfection by-products, endocrine disrupting compounds, and pharmaceutically active compounds) by NF/RO membranes
XLE | RO | Dichloroacetic acid | OC(=O)C(Cl)Cl | 47.472 | 5.52 | 8 | 22 | 24 | 0.1 | 2.6 | 128.942 | 200 | 0.308 | 0.347 | 0.20432 | 0.3 | 1.26 |  | -19 | 0.92 | 47.3 | 0.10172 | -1 | 19 | -2.7851 | 95 | 138 | Rejection of organic micropollutants (disinfection by-products, endocrine disrupting compounds, and pharmaceutically active compounds) by NF/RO membranes
XLE | RO | Diclofenac | OC(=O)Cc1ccccc1Nc2c(Cl)cccc2Cl | 47.472 | 5.52 | 8 | 22 | 24 | 0.1 | 2.6 | 296.153 | 200 | 0.462 | 0.634 | 0.34769 | 0.3 | 4.15 |  | -19 | 4.51 | 47.3 | -0.025274 | -0.99986 | 18.9973 | 2.187 | 95 | 138 | Rejection of organic micropollutants (disinfection by-products, endocrine disrupting compounds, and pharmaceutically active compounds) by NF/RO membranes
XLE | RO | 9-Anthracenecarboxylic acid | OC(=O)c1c2ccccc2cc3ccccc13 | 47.472 | 5.52 | 8 | 22 | 24 | 0.1 | 2.6 | 222.243 | 200 | 0.483 | 0.579 | 0.30299 | 0.3 | 3.49 |  | -19 | 3.85 | 47.3 | -9.9068e-05 | -0.99997 | 18.9994 | 1.9331 | 96 | 138 | Rejection of organic micropollutants (disinfection by-products, endocrine disrupting compounds, and pharmaceutically active compounds) by NF/RO membranes
XLE | RO | Bisphenol A | CC(C)(c1ccc(O)cc1)c2ccc(O)cc2 | 47.472 | 5.52 | 8 | 22 | 8 | 0.1 | 2.6 | 228.291 | 200 | 0.453 | 0.562 | 0.33816 | 0.3 | 9.6 |  | -19 | 3.32 | 46.9 | -0.016176 | -0.024503 | 0.46556 | 3.32 | 99 | 138 | Rejection of organic micropollutants (disinfection by-products, endocrine disrupting compounds, and pharmaceutically active compounds) by NF/RO membranes
XLE | RO | Trichloroacetic acid | OC(=O)C(Cl)(Cl)Cl | 47.472 | 5.52 | 8 | 22 | 24 | 0.1 | 2.6 | 163.387 | 200 | 0.317 | 0.385 | 0.23113 | 0.3 | 0.51 |  | -19 | 1.33 | 46.9 | 0.052699 | -1 | 19 | -2.225 | 78.7879 | 139 | Rejection of organic micropollutants (disinfection by-products, endocrine disrupting compounds, and pharmaceutically active compounds) by NF/RO membranes
XLE | RO | Trichloroacetic acid | OC(=O)C(Cl)(Cl)Cl | 47.472 | 5.52 | 8 | 22 | 8 | 0.1 | 2.6 | 163.387 | 200 | 0.317 | 0.385 | 0.23113 | 0.3 | 0.51 |  | -19 | 1.33 | 46.9 | 0.052699 | -1 | 19 | -2.225 | 89.8301 | 139 | Rejection of organic micropollutants (disinfection by-products, endocrine disrupting compounds, and pharmaceutically active compounds) by NF/RO membranes
XLE | RO | Trichloroacetic acid | OC(=O)C(Cl)(Cl)Cl | 47.472 | 5.52 | 8 | 22 | 5 | 0.1 | 2.6 | 163.387 | 200 | 0.317 | 0.385 | 0.23113 | 0.3 | 0.51 |  | -19 | 1.33 | 46.9 | 0.052699 | -1 | 19 | -2.225 | 90.459 | 139 | Rejection of organic micropollutants (disinfection by-products, endocrine disrupting compounds, and pharmaceutically active compounds) by NF/RO membranes
XLE | RO | Trichloroacetic acid | OC(=O)C(Cl)(Cl)Cl | 47.472 | 5.52 | 8 | 22 | 3 | 0.1 | 2.6 | 163.387 | 200 | 0.317 | 0.385 | 0.23113 | 0.3 | 0.51 |  | -19 | 1.33 | 46.9 | 0.052699 | -1 | 19 | -2.225 | 92.3192 | 139 | Rejection of organic micropollutants (disinfection by-products, endocrine disrupting compounds, and pharmaceutically active compounds) by NF/RO membranes
XLE | RO | Trichloroacetic acid | OC(=O)C(Cl)(Cl)Cl | 47.472 | 5.52 | 8 | 22 | 1 | 0.1 | 2.6 | 163.387 | 200 | 0.317 | 0.385 | 0.23113 | 0.3 | 0.51 |  | -19 | 1.33 | 46.9 | 0.052699 | -1 | 19 | -2.225 | 92.4774 | 139 | Rejection of organic micropollutants (disinfection by-products, endocrine disrupting compounds, and pharmaceutically active compounds) by NF/RO membranes
XLE | RO | Trichloroacetic acid | OC(=O)C(Cl)(Cl)Cl | 47.472 | 5.52 | 8 | 22 | 24 | 0.1 | 2.6 | 163.387 | 200 | 0.317 | 0.385 | 0.23113 | 0.3 | 0.51 |  | -19 | 1.33 | 47.3 | 0.052699 | -1 | 19 | -2.225 | 96 | 139 | Rejection of organic micropollutants (disinfection by-products, endocrine disrupting compounds, and pharmaceutically active compounds) by NF/RO membranes
NF270 | NF | Dibutyl phthalate | CCCCOC(=O)c1ccccc1C(=O)OCCCC | 65.2 | 5 | 7 | 25 | 14 | 0.5 |  | 278.348 | 330 | 0.583 | 0.702 | 0.41243 | 0.42 | 3.79 |  | -27.29 | 4.5 | 26.1 | 0.00032464 | -0.99938 | 27.2732 | 4.5 | 50 | 140 | Rejection of Organic Micropollutants by Clean and Fouled Nanofiltration Membranes
NF270 | NF | Diethyl phthalate | CCOC(=O)c1ccccc1C(=O)OCC | 65.2 | 5 | 7 | 25 | 14 | 0.5 |  | 222.24 | 330 | 0.439 | 0.69 | 0.34594 | 0.42 | 7.84 |  | -27.29 | 2.47 | 26.1 | 0.03109 | -0.12629 | 3.4464 | 2.47 | 50.4 | 140 | Rejection of Organic Micropollutants by Clean and Fouled Nanofiltration Membranes
NF270 | NF | Acenaphthylene | c1cc2cccc3C=Cc(c1)c23 | 65.2 | 5 | 7 | 25 | 14 | 0.5 |  | 152.196 | 330 | 0.434 | 0.473 | 0.31455 | 0.42 | 14 |  | -27.29 | 3.93 | 26.1 | 0.063039 | 0 | 0 | 3.93 | 86.4 | 140 | Rejection of Organic Micropollutants by Clean and Fouled Nanofiltration Membranes
NF270 | NF | Dimethyl phthalate | COC(=O)c1ccccc1C(=O)OC | 65.2 | 5 | 7 | 25 | 14 | 0.5 |  | 178.234 | 330 | 0.4 | 0.58 | 0.3078 | 0.42 |  |  | -27.29 | 4.46 | 26.1 | 0.071368 | 0 | 0 | 4.46 | 88.6 | 141 | Rejection of Organic Micropollutants by Clean and Fouled Nanofiltration Membranes
NF270 | NF | Dimethyl phthalate | COC(=O)c1ccccc1C(=O)OC | 65.2 | 5 | 7 | 25 | 14 | 0.5 |  | 202.256 | 330 | 0.473 | 0.572 | 0.3078 | 0.42 |  |  | -27.29 | 4.88 | 26.1 | 0.071368 | 0 | 0 | 4.88 | 92.3 | 142 | Rejection of Organic Micropollutants by Clean and Fouled Nanofiltration Membranes
NF270 | NF | Dimethyl phthalate | COC(=O)c1ccccc1C(=O)OC | 108 | 7 | 7 | 25 | 14 | 800 |  | 194.186 | 330 | 0.449 | 0.573 | 0.3078 | 0.42 | 3.42 |  | -27.29 | 1.6 | 26.1 | 0.071368 | -0.99974 | 27.2828 | 1.6 | 14 | 142 | Rejection of Organic Micropollutants by Clean and Fouled Nanofiltration Membranes
NF270 | NF | Phenanthrene | c1ccc2c(c1)ccc3ccccc23 | 65.2 | 5 | 7 | 25 | 14 | 800 |  | 194.186 | 330 | 0.449 | 0.573 | 0.32832 | 0.42 | 3.42 |  | -27.29 | 1.6 | 26.1 | 0.047645 | -0.99974 | 27.2828 | 1.6 | 65.8 | 141 | Rejection of Organic Micropollutants by Clean and Fouled Nanofiltration Membranes
NF270 | NF | Pyrene | c1cc2ccc3cccc4ccc(c1)c2c34 | 85.5 | 6 | 7 | 25 | 14 | 800 |  | 194.186 | 330 | 0.449 | 0.573 | 0.30318 | 0.42 | 3.42 |  | -27.29 | 1.6 | 26.1 | 0.077362 | -0.99974 | 27.2828 | 1.6 | 17.9 | 141 | Rejection of Organic Micropollutants by Clean and Fouled Nanofiltration Membranes
NF90 | NF | Acenaphthylene | c1cc2cccc3C=Cc(c1)c23 | 43.4 | 5 | 7 | 25 | 14 | 0.5 |  | 152.196 | 180 | 0.434 | 0.473 | 0.31455 | 0.34 | 14 |  | -42.7 | 3.93 | 47.3 | 0.0056036 | 0 | 0 | 3.93 | 92.4 | 143 | Rejection of Organic Micropollutants by Clean and Fouled Nanofiltration Membranes
NF90 | NF | Diethyl phthalate | CCOC(=O)c1ccccc1C(=O)OCC | 43.4 | 5 | 7 | 25 | 14 | 0.5 |  | 222.24 | 180 | 0.439 | 0.69 | 0.34594 | 0.34 | 7.84 |  | -42.7 | 2.47 | 47.3 | -0.00030565 | -0.12629 | 5.3926 | 2.47 | 95.3 | 143 | Rejection of Organic Micropollutants by Clean and Fouled Nanofiltration Membranes
NF90 | NF | Dimethyl phthalate | COC(=O)c1ccccc1C(=O)OC | 43.4 | 5 | 7 | 25 | 14 | 800 |  | 194.186 | 180 | 0.449 | 0.573 | 0.3078 | 0.34 | 3.42 |  | -42.7 | 1.6 | 47.3 | 0.0089706 | -0.99974 | 42.6888 | 1.6 | 95.8 | 143 | Rejection of Organic Micropollutants by Clean and Fouled Nanofiltration Membranes
NF90 | NF | Dibutyl phthalate | CCCCOC(=O)c1ccccc1C(=O)OCCCC | 43.4 | 5 | 7 | 25 | 14 | 0.5 |  | 278.348 | 180 | 0.583 | 0.702 | 0.41243 | 0.34 | 3.79 |  | -42.7 | 4.5 | 47.3 | -0.045385 | -0.99938 | 42.6737 | 4.5 | 99.9 | 143 | Rejection of Organic Micropollutants by Clean and Fouled Nanofiltration Membranes
NF90 | NF | Dimethyl phthalate | COC(=O)c1ccccc1C(=O)OC | 57.2 | 6 | 7 | 25 | 14 | 800 |  | 194.186 | 180 | 0.449 | 0.573 | 0.3078 | 0.34 | 3.42 |  | -42.7 | 1.6 | 47.3 | 0.0089706 | -0.99974 | 42.6888 | 1.6 | 95 | 143 | Rejection of Organic Micropollutants by Clean and Fouled Nanofiltration Membranes
NF90 | NF | Dimethyl phthalate | COC(=O)c1ccccc1C(=O)OC | 66.5 | 7 | 7 | 25 | 14 | 800 |  | 194.186 | 180 | 0.449 | 0.573 | 0.3078 | 0.34 | 3.42 |  | -42.7 | 1.6 | 47.3 | 0.0089706 | -0.99974 | 42.6888 | 1.6 | 92.5 | 143 | Rejection of Organic Micropollutants by Clean and Fouled Nanofiltration Membranes
NF90 | NF | Phenanthrene | c1ccc2c(c1)ccc3ccccc23 | 43.4 | 5 | 7 | 25 | 14 | 0.5 |  | 178.234 | 180 | 0.4 | 0.58 | 0.32832 | 0.34 |  |  | -42.7 | 4.46 | 47.3 | 0.0011794 | 0 | 0 | 4.46 | 95.7 | 143 | Rejection of Organic Micropollutants by Clean and Fouled Nanofiltration Membranes
NF90 | NF | Pyrene | c1cc2ccc3cccc4ccc(c1)c2c34 | 43.4 | 5 | 7 | 25 | 14 | 0.5 |  | 202.256 | 180 | 0.473 | 0.572 | 0.30318 | 0.34 |  |  | -42.7 | 4.88 | 47.3 | 0.011727 | 0 | 0 | 4.88 | 99.9 | 143 | Rejection of Organic Micropollutants by Clean and Fouled Nanofiltration Membranes
UTC60 | NF | 17β-Estradiol | C[C@]12CC[C@H]3[C@@H](CCc4cc(O)ccc34)[C@@H]1CC[C@@H]2O | 18.625 | 3 | 3 | 25 | 24 | 1 |  | 272.388 | 150 | 0.402 | 0.73 | 0.38075 |  | 10.46 |  | -4.1 | 4.01 | 51.6 |  | -3.4674e-08 | 1.4216e-07 | 4.01 | 57.9648 | 144 | Rejection of pharmaceuticals and personal care products (PPCPs) and endocrine disrupting chemicals (EDCs) by low pressure reverse osmosis membranes
UTC60 | NF | 17β-Estradiol | C[C@]12CC[C@H]3[C@@H](CCc4cc(O)ccc34)[C@@H]1CC[C@@H]2O | 18.625 | 3 | 5 | 25 | 24 | 1 |  | 272.388 | 150 | 0.402 | 0.73 | 0.38075 |  | 10.46 |  | -29.21 | 4.01 | 51.6 |  | -3.4674e-06 | 0.00010128 | 4.01 | 57.6476 | 144 | Rejection of pharmaceuticals and personal care products (PPCPs) and endocrine disrupting chemicals (EDCs) by low pressure reverse osmosis membranes
UTC60 | NF | 17β-Estradiol | C[C@]12CC[C@H]3[C@@H](CCc4cc(O)ccc34)[C@@H]1CC[C@@H]2O | 18.625 | 3 | 7 | 25 | 24 | 1 |  | 272.388 | 150 | 0.402 | 0.73 | 0.38075 |  | 10.46 |  | -34.7 | 4.01 | 51.6 |  | -0.00034662 | 0.012028 | 4.01 | 55.7445 | 144 | Rejection of pharmaceuticals and personal care products (PPCPs) and endocrine disrupting chemicals (EDCs) by low pressure reverse osmosis membranes
UTC60 | NF | 17β-Estradiol | C[C@]12CC[C@H]3[C@@H](CCc4cc(O)ccc34)[C@@H]1CC[C@@H]2O | 18.625 | 3 | 10 | 25 | 24 | 1 |  | 272.388 | 150 | 0.402 | 0.73 | 0.38075 |  | 10.46 |  | -44.1 | 4.01 | 51.6 |  | -0.25746 | 11.3542 | 4.01 | 92.8546 | 144 | Rejection of pharmaceuticals and personal care products (PPCPs) and endocrine disrupting chemicals (EDCs) by low pressure reverse osmosis membranes
UTC60 | NF | 2,4-dichlorophenol | Oc1ccc(Cl)cc1Cl | 18.625 | 3 | 4 | 25 | 24 | 10 |  | 163.003 | 150 | 0.364 | 0.458 | 0.25309 |  | 7.89 |  | -17.2 | 3.06 | 51.6 |  | -0.00012881 | 0.0022155 | 3.06 | 21.8062 | 145 | Rejection of pharmaceuticals and personal care products (PPCPs) and endocrine disrupting chemicals (EDCs) by low pressure reverse osmosis membranes
UTC60 | NF | 2,4-dichlorophenol | Oc1ccc(Cl)cc1Cl | 18.625 | 3 | 7 | 25 | 24 | 10 |  | 163.003 | 150 | 0.364 | 0.458 | 0.25309 |  | 7.89 |  | -34.7 | 3.06 | 51.6 |  | -0.11412 | 3.9601 | 3.06 | 31.6388 | 145 | Rejection of pharmaceuticals and personal care products (PPCPs) and endocrine disrupting chemicals (EDCs) by low pressure reverse osmosis membranes
UTC60 | NF | 2,4-dichlorophenol | Oc1ccc(Cl)cc1Cl | 18.625 | 3 | 8 | 25 | 24 | 10 |  | 163.003 | 150 | 0.364 | 0.458 | 0.25309 |  | 7.89 |  | -42.82 | 3.06 | 51.6 |  | -0.56298 | 24.107 | 3.06 | 52.5727 | 145 | Rejection of pharmaceuticals and personal care products (PPCPs) and endocrine disrupting chemicals (EDCs) by low pressure reverse osmosis membranes
UTC60 | NF | 2,4-dichlorophenol | Oc1ccc(Cl)cc1Cl | 18.625 | 3 | 9 | 25 | 24 | 10 |  | 163.003 | 150 | 0.364 | 0.458 | 0.25309 |  | 7.89 |  | -44.7 | 3.06 | 51.6 |  | -0.92797 | 41.4801 | 3.06 | 70.9692 | 145 | Rejection of pharmaceuticals and personal care products (PPCPs) and endocrine disrupting chemicals (EDCs) by low pressure reverse osmosis membranes
UTC60 | NF | 2,4-dichlorophenol | Oc1ccc(Cl)cc1Cl | 18.625 | 3 | 10 | 25 | 24 | 10 |  | 163.003 | 150 | 0.364 | 0.458 | 0.25309 |  | 7.89 |  | -44.1 | 3.06 | 51.6 |  | -0.9923 | 43.7603 | 3.06 | 93.8062 | 145 | Rejection of pharmaceuticals and personal care products (PPCPs) and endocrine disrupting chemicals (EDCs) by low pressure reverse osmosis membranes
UTC60 | NF | Bisphenol A | CC(C)(c1ccc(O)cc1)c2ccc(O)cc2 | 18.625 | 3 | 3 | 25 | 24 | 10 |  | 228.291 | 150 | 0.453 | 0.562 | 0.33816 |  | 9.6 |  | -4.1 | 3.32 | 51.6 |  | -2.5119e-07 | 1.0299e-06 | 3.32 | 22.7577 | 146 | Rejection of pharmaceuticals and personal care products (PPCPs) and endocrine disrupting chemicals (EDCs) by low pressure reverse osmosis membranes
UTC60 | NF | Bisphenol A | CC(C)(c1ccc(O)cc1)c2ccc(O)cc2 | 18.625 | 3 | 5 | 25 | 24 | 10 |  | 228.291 | 150 | 0.453 | 0.562 | 0.33816 |  | 9.6 |  | -29.21 | 3.32 | 51.6 |  | -2.5118e-05 | 0.0007337 | 3.32 | 28.1498 | 146 | Rejection of pharmaceuticals and personal care products (PPCPs) and endocrine disrupting chemicals (EDCs) by low pressure reverse osmosis membranes
UTC60 | NF | Bisphenol A | CC(C)(c1ccc(O)cc1)c2ccc(O)cc2 | 18.625 | 3 | 7 | 25 | 24 | 10 |  | 228.291 | 150 | 0.453 | 0.562 | 0.33816 |  | 9.6 |  | -34.7 | 3.32 | 51.6 |  | -0.0025056 | 0.086944 | 3.32 | 31.9559 | 146 | Rejection of pharmaceuticals and personal care products (PPCPs) and endocrine disrupting chemicals (EDCs) by low pressure reverse osmosis membranes
UTC60 | NF | Bisphenol A | CC(C)(c1ccc(O)cc1)c2ccc(O)cc2 | 18.625 | 3 | 8 | 25 | 24 | 10 |  | 228.291 | 150 | 0.453 | 0.562 | 0.33816 |  | 9.6 |  | -42.82 | 3.32 | 51.6 |  | -0.024503 | 1.0492 | 3.32 | 52.5727 | 146 | Rejection of pharmaceuticals and personal care products (PPCPs) and endocrine disrupting chemicals (EDCs) by low pressure reverse osmosis membranes
UTC60 | NF | Bisphenol A | CC(C)(c1ccc(O)cc1)c2ccc(O)cc2 | 18.625 | 3 | 10 | 25 | 24 | 10 |  | 228.291 | 150 | 0.453 | 0.562 | 0.33816 |  | 9.6 |  | -44.1 | 3.32 | 51.6 |  | -0.71525 | 31.5426 | 3.32 | 94.1233 | 146 | Rejection of pharmaceuticals and personal care products (PPCPs) and endocrine disrupting chemicals (EDCs) by low pressure reverse osmosis membranes
UTC60 | NF | Carbamazepine | NC(=O)N1c2ccccc2C=Cc3ccccc13 | 18.625 | 3 | 3 | 25 | 24 | 10 |  | 236.274 | 150 | 0.448 | 0.576 | 0.33345 |  | 13.9 |  | -4.1 | 2.45 | 51.6 |  | 0 | 0 | 2.45 | 70.069 | 147 | Rejection of pharmaceuticals and personal care products (PPCPs) and endocrine disrupting chemicals (EDCs) by low pressure reverse osmosis membranes
UTC60 | NF | Carbamazepine | NC(=O)N1c2ccccc2C=Cc3ccccc13 | 18.625 | 3 | 5 | 25 | 24 | 10 |  | 236.274 | 150 | 0.448 | 0.576 | 0.33345 |  | 13.9 |  | -29.21 | 2.45 | 51.6 |  | 0 | 0 | 2.45 | 68.4138 | 147 | Rejection of pharmaceuticals and personal care products (PPCPs) and endocrine disrupting chemicals (EDCs) by low pressure reverse osmosis membranes
UTC60 | NF | Carbamazepine | NC(=O)N1c2ccccc2C=Cc3ccccc13 | 18.625 | 3 | 7 | 25 | 24 | 10 |  | 236.274 | 150 | 0.448 | 0.576 | 0.33345 |  | 13.9 |  | -34.7 | 2.45 | 51.6 |  | 0 | 0 | 2.45 | 70.8966 | 147 | Rejection of pharmaceuticals and personal care products (PPCPs) and endocrine disrupting chemicals (EDCs) by low pressure reverse osmosis membranes
UTC60 | NF | Carbamazepine | NC(=O)N1c2ccccc2C=Cc3ccccc13 | 18.625 | 3 | 10 | 25 | 24 | 10 |  | 236.274 | 150 | 0.448 | 0.576 | 0.33345 |  | 13.9 |  | -44.1 | 2.45 | 51.6 |  | 0 | 0 | 2.45 | 70.069 | 147 | Rejection of pharmaceuticals and personal care products (PPCPs) and endocrine disrupting chemicals (EDCs) by low pressure reverse osmosis membranes
UTC60 | NF | Clofibric acid | CC(C)(Oc1ccc(Cl)cc1)C(O)=O | 18.625 | 3 | 3 | 25 | 24 | 10 |  | 214.648 | 150 | 0.35 | 0.62 | 0.31494 |  | 3.12 |  | -4.1 | 2.57 | 51.6 |  | -0.43136 | 1.7686 | 1.3634 | 18.5567 | 148 | Rejection of pharmaceuticals and personal care products (PPCPs) and endocrine disrupting chemicals (EDCs) by low pressure reverse osmosis membranes
UTC60 | NF | Clofibric acid | CC(C)(Oc1ccc(Cl)cc1)C(O)=O | 18.625 | 3 | 4 | 25 | 24 | 10 |  | 214.648 | 150 | 0.35 | 0.62 | 0.31494 |  | 3.12 |  | -17.2 | 2.57 | 51.6 |  | -0.88353 | 15.1967 | 0.098574 | 95.1527 | 148 | Rejection of pharmaceuticals and personal care products (PPCPs) and endocrine disrupting chemicals (EDCs) by low pressure reverse osmosis membranes
UTC60 | NF | Clofibric acid | CC(C)(Oc1ccc(Cl)cc1)C(O)=O | 18.625 | 3 | 5 | 25 | 24 | 10 |  | 214.648 | 150 | 0.35 | 0.62 | 0.31494 |  | 3.12 |  | -29.21 | 2.57 | 51.6 |  | -0.98699 | 28.8299 | -0.19083 | 95.8522 | 148 | Rejection of pharmaceuticals and personal care products (PPCPs) and endocrine disrupting chemicals (EDCs) by low pressure reverse osmosis membranes
UTC60 | NF | Clofibric acid | CC(C)(Oc1ccc(Cl)cc1)C(O)=O | 18.625 | 3 | 7 | 25 | 24 | 10 |  | 214.648 | 150 | 0.35 | 0.62 | 0.31494 |  | 3.12 |  | -34.7 | 2.57 | 51.6 |  | -0.99987 | 34.6954 | -0.22685 | 96.9015 | 148 | Rejection of pharmaceuticals and personal care products (PPCPs) and endocrine disrupting chemicals (EDCs) by low pressure reverse osmosis membranes
UTC60 | NF | Clofibric acid | CC(C)(Oc1ccc(Cl)cc1)C(O)=O | 18.625 | 3 | 10 | 25 | 24 | 10 |  | 214.648 | 150 | 0.35 | 0.62 | 0.31494 |  | 3.12 |  | -44.1 | 2.57 | 51.6 |  | -1 | 44.1 | -0.22722 | 96.9015 | 148 | Rejection of pharmaceuticals and personal care products (PPCPs) and endocrine disrupting chemicals (EDCs) by low pressure reverse osmosis membranes
UTC60 | NF | Crotamiton | CCN(C(=O)\C=C\C)c1ccccc1C | 18.625 | 3 | 3 | 25 | 24 | 10 |  | 203.285 | 150 | 0.415 | 0.613 | 0.34808 |  |  | 1.14 | -4.1 | 2.8 | 51.6 |  | 0.013616 | -0.055825 | 2.8 | 79.5862 | 149 | Rejection of pharmaceuticals and personal care products (PPCPs) and endocrine disrupting chemicals (EDCs) by low pressure reverse osmosis membranes
UTC60 | NF | Crotamiton | CCN(C(=O)\C=C\C)c1ccccc1C | 18.625 | 3 | 5 | 25 | 24 | 10 |  | 203.285 | 150 | 0.415 | 0.613 | 0.34808 |  |  | 1.14 | -29.21 | 2.8 | 51.6 |  | 0.00013802 | -0.0040315 | 2.8 | 80 | 149 | Rejection of pharmaceuticals and personal care products (PPCPs) and endocrine disrupting chemicals (EDCs) by low pressure reverse osmosis membranes
UTC60 | NF | Crotamiton | CCN(C(=O)\C=C\C)c1ccccc1C | 18.625 | 3 | 7 | 25 | 24 | 10 |  | 203.285 | 150 | 0.415 | 0.613 | 0.34808 |  |  | 1.14 | -34.7 | 2.8 | 51.6 |  | 1.3804e-06 | -4.7899e-05 | 2.8 | 79.1724 | 149 | Rejection of pharmaceuticals and personal care products (PPCPs) and endocrine disrupting chemicals (EDCs) by low pressure reverse osmosis membranes
UTC60 | NF | Crotamiton | CCN(C(=O)\C=C\C)c1ccccc1C | 18.625 | 3 | 10 | 25 | 24 | 10 |  | 203.285 | 150 | 0.415 | 0.613 | 0.34808 |  |  | 1.14 | -44.1 | 2.8 | 51.6 |  | 1.3804e-09 | -6.0875e-08 | 2.8 | 82.069 | 149 | Rejection of pharmaceuticals and personal care products (PPCPs) and endocrine disrupting chemicals (EDCs) by low pressure reverse osmosis membranes
UTC60 | NF | Diclofenac | OC(=O)Cc1ccccc1Nc2c(Cl)cccc2Cl | 18.625 | 3 | 3 | 25 | 24 | 10 |  | 296.153 | 150 | 0.462 | 0.634 | 0.34769 |  | 4.15 |  | -4.1 | 4.51 | 51.6 |  | -0.066114 | 0.27107 | 4.3564 | 62.9754 | 150 | Rejection of pharmaceuticals and personal care products (PPCPs) and endocrine disrupting chemicals (EDCs) by low pressure reverse osmosis membranes
UTC60 | NF | Diclofenac | OC(=O)Cc1ccccc1Nc2c(Cl)cccc2Cl | 18.625 | 3 | 4 | 25 | 24 | 10 |  | 296.153 | 150 | 0.462 | 0.634 | 0.34769 |  | 4.15 |  | -17.2 | 4.51 | 51.6 |  | -0.4145 | 7.1294 | 3.547 | 71.7192 | 150 | Rejection of pharmaceuticals and personal care products (PPCPs) and endocrine disrupting chemicals (EDCs) by low pressure reverse osmosis membranes
UTC60 | NF | Diclofenac | OC(=O)Cc1ccccc1Nc2c(Cl)cccc2Cl | 18.625 | 3 | 5 | 25 | 24 | 10 |  | 296.153 | 150 | 0.462 | 0.634 | 0.34769 |  | 4.15 |  | -29.21 | 4.51 | 51.6 |  | -0.87623 | 25.5947 | 2.4742 | 83.6108 | 150 | Rejection of pharmaceuticals and personal care products (PPCPs) and endocrine disrupting chemicals (EDCs) by low pressure reverse osmosis membranes
UTC60 | NF | Diclofenac | OC(=O)Cc1ccccc1Nc2c(Cl)cccc2Cl | 18.625 | 3 | 7 | 25 | 24 | 10 |  | 296.153 | 150 | 0.462 | 0.634 | 0.34769 |  | 4.15 |  | -34.7 | 4.51 | 51.6 |  | -0.99859 | 34.6511 | 2.1899 | 96.202 | 150 | Rejection of pharmaceuticals and personal care products (PPCPs) and endocrine disrupting chemicals (EDCs) by low pressure reverse osmosis membranes
UTC60 | NF | Diclofenac | OC(=O)Cc1ccccc1Nc2c(Cl)cccc2Cl | 18.625 | 3 | 7 | 25 | 24 | 10 |  | 296.153 | 150 | 0.462 | 0.634 | 0.34769 |  | 4.15 |  | -34.7 | 4.51 | 51.6 |  | -0.99859 | 34.6511 | 2.1899 | 97.2512 | 150 | Rejection of pharmaceuticals and personal care products (PPCPs) and endocrine disrupting chemicals (EDCs) by low pressure reverse osmosis membranes
UTC60 | NF | Diethyl phthalate | CCOC(=O)c1ccccc1C(=O)OCC | 18.625 | 3 | 3 | 25 | 24 | 10 |  | 222.24 | 65 | 0.439 | 0.69 | 0.34594 |  | 7.84 |  | -4.1 | 2.47 | 51.6 |  | -1.4454e-05 | 5.9262e-05 | 2.47 | 41.931 | 151 | Rejection of pharmaceuticals and personal care products (PPCPs) and endocrine disrupting chemicals (EDCs) by low pressure reverse osmosis membranes
UTC60 | NF | Diethyl phthalate | CCOC(=O)c1ccccc1C(=O)OCC | 18.625 | 3 | 5 | 25 | 24 | 10 |  | 222.24 | 65 | 0.439 | 0.69 | 0.34594 |  | 7.84 |  | -29.21 | 2.47 | 51.6 |  | -0.0014434 | 0.04216 | 2.47 | 47.3103 | 151 | Rejection of pharmaceuticals and personal care products (PPCPs) and endocrine disrupting chemicals (EDCs) by low pressure reverse osmosis membranes
UTC60 | NF | Diethyl phthalate | CCOC(=O)c1ccccc1C(=O)OCC | 18.625 | 3 | 7 | 25 | 24 | 10 |  | 222.24 | 65 | 0.439 | 0.69 | 0.34594 |  | 7.84 |  | -34.7 | 2.47 | 51.6 |  | -0.12629 | 4.3822 | 2.47 | 53.1034 | 151 | Rejection of pharmaceuticals and personal care products (PPCPs) and endocrine disrupting chemicals (EDCs) by low pressure reverse osmosis membranes
UTC60 | NF | Diethyl phthalate | CCOC(=O)c1ccccc1C(=O)OCC | 18.625 | 3 | 10 | 25 | 24 | 10 |  | 222.24 | 150 | 0.439 | 0.69 | 0.34594 |  | 7.84 |  | -44.1 | 2.47 | 51.6 |  | -0.99313 | 43.797 | 2.47 | 54.7586 | 151 | Rejection of pharmaceuticals and personal care products (PPCPs) and endocrine disrupting chemicals (EDCs) by low pressure reverse osmosis membranes
UTC60 | NF | Gemfibrozil | Cc1ccc(C)c(OCCCC(C)(C)C(O)=O)c1 | 18.625 | 3 | 3 | 25 | 24 | 10 |  | 250.338 | 65 | 0.499 | 0.743 | 0.38845 |  | 4.5 |  | -4.1 | 4.39 | 51.6 |  | -0.030653 | 0.12568 | 4.3272 | 44.7882 | 152 | Rejection of pharmaceuticals and personal care products (PPCPs) and endocrine disrupting chemicals (EDCs) by low pressure reverse osmosis membranes
UTC60 | NF | Gemfibrozil | Cc1ccc(C)c(OCCCC(C)(C)C(O)=O)c1 | 18.625 | 3 | 4 | 25 | 24 | 10 |  | 250.338 | 65 | 0.499 | 0.743 | 0.38845 |  | 4.5 |  | -17.2 | 4.39 | 51.6 |  | -0.24025 | 4.1324 | 3.8982 | 60.8768 | 152 | Rejection of pharmaceuticals and personal care products (PPCPs) and endocrine disrupting chemicals (EDCs) by low pressure reverse osmosis membranes
UTC60 | NF | Gemfibrozil | Cc1ccc(C)c(OCCCC(C)(C)C(O)=O)c1 | 18.625 | 3 | 5 | 25 | 24 | 10 |  | 250.338 | 65 | 0.499 | 0.743 | 0.38845 |  | 4.5 |  | -29.21 | 4.39 | 51.6 |  | -0.75975 | 22.1922 | 2.8347 | 89.9064 | 152 | Rejection of pharmaceuticals and personal care products (PPCPs) and endocrine disrupting chemicals (EDCs) by low pressure reverse osmosis membranes
UTC60 | NF | Gemfibrozil | Cc1ccc(C)c(OCCCC(C)(C)C(O)=O)c1 | 18.625 | 3 | 7 | 25 | 24 | 10 |  | 250.338 | 65 | 0.499 | 0.743 | 0.38845 |  | 4.5 |  | -34.7 | 4.39 | 51.6 |  | -0.99685 | 34.5906 | 2.3494 | 95.8522 | 152 | Rejection of pharmaceuticals and personal care products (PPCPs) and endocrine disrupting chemicals (EDCs) by low pressure reverse osmosis membranes
UTC60 | NF | Gemfibrozil | Cc1ccc(C)c(OCCCC(C)(C)C(O)=O)c1 | 18.625 | 3 | 7 | 25 | 24 | 10 |  | 250.338 | 65 | 0.499 | 0.743 | 0.38845 |  | 4.5 |  | -34.7 | 4.39 | 51.6 |  | -0.99685 | 34.5906 | 2.3494 | 98.3005 | 152 | Rejection of pharmaceuticals and personal care products (PPCPs) and endocrine disrupting chemicals (EDCs) by low pressure reverse osmosis membranes
UTC60 | NF | Ibuprofen | CC(C)Cc1ccc(cc1)C(C)C(O)=O | 18.625 | 3 | 3 | 25 | 24 | 10 |  | 206.285 | 65 | 0.378 | 0.659 | 0.37273 |  | 5.2 |  | -4.1 | 3.97 | 51.6 |  | -0.00627 | 0.025707 | 3.9497 | 26.9507 | 153 | Rejection of pharmaceuticals and personal care products (PPCPs) and endocrine disrupting chemicals (EDCs) by low pressure reverse osmosis membranes
UTC60 | NF | Ibuprofen | CC(C)Cc1ccc(cc1)C(C)C(O)=O | 18.625 | 3 | 4 | 25 | 24 | 10 |  | 206.285 | 65 | 0.378 | 0.659 | 0.37273 |  | 5.2 |  | -17.2 | 3.97 | 51.6 |  | -0.059351 | 1.0208 | 3.7774 | 32.8966 | 153 | Rejection of pharmaceuticals and personal care products (PPCPs) and endocrine disrupting chemicals (EDCs) by low pressure reverse osmosis membranes
UTC60 | NF | Ibuprofen | CC(C)Cc1ccc(cc1)C(C)C(O)=O | 18.625 | 3 | 5 | 25 | 24 | 10 |  | 206.285 | 65 | 0.378 | 0.659 | 0.37273 |  | 5.2 |  | -29.21 | 3.97 | 51.6 |  | -0.38686 | 11.3003 | 2.7148 | 83.9606 | 153 | Rejection of pharmaceuticals and personal care products (PPCPs) and endocrine disrupting chemicals (EDCs) by low pressure reverse osmosis membranes
UTC60 | NF | Ibuprofen | CC(C)Cc1ccc(cc1)C(C)C(O)=O | 18.625 | 3 | 7 | 25 | 24 | 10 |  | 206.285 | 65 | 0.378 | 0.659 | 0.37273 |  | 5.2 |  | -34.7 | 3.97 | 51.6 |  | -0.9844 | 34.1586 | 0.7761 | 96.202 | 153 | Rejection of pharmaceuticals and personal care products (PPCPs) and endocrine disrupting chemicals (EDCs) by low pressure reverse osmosis membranes
UTC60 | NF | Ibuprofen | CC(C)Cc1ccc(cc1)C(C)C(O)=O | 18.625 | 3 | 10 | 25 | 24 | 10 |  | 206.285 | 65 | 0.378 | 0.659 | 0.37273 |  | 5.2 |  | -44.1 | 3.97 | 51.6 |  | -0.99998 | 44.0993 | 0.72553 | 97.9507 | 153 | Rejection of pharmaceuticals and personal care products (PPCPs) and endocrine disrupting chemicals (EDCs) by low pressure reverse osmosis membranes
UTC60 | NF | Indomethacin | COc1ccc2n(c(C)c(CC(O)=O)c2c1)C(=O)c3ccc(Cl)cc3 | 18.625 | 3 | 3 | 25 | 24 | 10 |  | 357.793 | 65 | 0.524 | 0.854 | 0.40616 |  | 4.5 |  | -4.1 | 4.27 | 51.6 |  | -0.030653 | 0.12568 | 4.1834 | 68.9212 | 154 | Rejection of pharmaceuticals and personal care products (PPCPs) and endocrine disrupting chemicals (EDCs) by low pressure reverse osmosis membranes
UTC60 | NF | Indomethacin | COc1ccc2n(c(C)c(CC(O)=O)c2c1)C(=O)c3ccc(Cl)cc3 | 18.625 | 3 | 4 | 25 | 24 | 10 |  | 357.793 | 65 | 0.524 | 0.854 | 0.40616 |  | 4.5 |  | -17.2 | 4.27 | 51.6 |  | -0.24025 | 4.1324 | 3.5914 | 93.7537 | 154 | Rejection of pharmaceuticals and personal care products (PPCPs) and endocrine disrupting chemicals (EDCs) by low pressure reverse osmosis membranes
UTC60 | NF | Indomethacin | COc1ccc2n(c(C)c(CC(O)=O)c2c1)C(=O)c3ccc(Cl)cc3 | 18.625 | 3 | 5 | 25 | 24 | 10 |  | 357.793 | 65 | 0.524 | 0.854 | 0.40616 |  | 4.5 |  | -29.21 | 4.27 | 51.6 |  | -0.75975 | 22.1922 | 2.124 | 95.8522 | 154 | Rejection of pharmaceuticals and personal care products (PPCPs) and endocrine disrupting chemicals (EDCs) by low pressure reverse osmosis membranes
UTC60 | NF | Indomethacin | COc1ccc2n(c(C)c(CC(O)=O)c2c1)C(=O)c3ccc(Cl)cc3 | 18.625 | 3 | 7 | 25 | 24 | 10 |  | 357.793 | 65 | 0.524 | 0.854 | 0.40616 |  | 4.5 |  | -34.7 | 4.27 | 51.6 |  | -0.99685 | 34.5906 | 1.4543 | 96.5517 | 154 | Rejection of pharmaceuticals and personal care products (PPCPs) and endocrine disrupting chemicals (EDCs) by low pressure reverse osmosis membranes
UTC60 | NF | Indomethacin | COc1ccc2n(c(C)c(CC(O)=O)c2c1)C(=O)c3ccc(Cl)cc3 | 18.625 | 3 | 7 | 25 | 24 | 10 |  | 357.793 | 65 | 0.524 | 0.854 | 0.40616 |  | 4.5 |  | -34.7 | 4.27 | 51.6 |  | -0.99685 | 34.5906 | 1.4543 | 96.5517 | 155 | Rejection of pharmaceuticals and personal care products (PPCPs) and endocrine disrupting chemicals (EDCs) by low pressure reverse osmosis membranes
UTC60 | NF | Ketoprofen | CC(C(O)=O)c1cccc(c1)C(=O)c2ccccc2 | 18.625 | 3 | 3 | 25 | 24 | 10 |  | 254.285 | 65 | 0.437 | 0.658 | 0.36022 |  | 3.98 |  | -4.1 | 3.12 | 51.6 |  | -0.094787 | 0.38863 | 2.9095 | 28 | 155 | Rejection of pharmaceuticals and personal care products (PPCPs) and endocrine disrupting chemicals (EDCs) by low pressure reverse osmosis membranes
UTC60 | NF | Ketoprofen | CC(C(O)=O)c1cccc(c1)C(=O)c2ccccc2 | 18.625 | 3 | 4 | 25 | 24 | 10 |  | 254.285 | 65 | 0.437 | 0.658 | 0.36022 |  | 3.98 |  | -17.2 | 3.12 | 51.6 |  | -0.51151 | 8.798 | 1.9842 | 51.0837 | 155 | Rejection of pharmaceuticals and personal care products (PPCPs) and endocrine disrupting chemicals (EDCs) by low pressure reverse osmosis membranes
UTC60 | NF | Ketoprofen | CC(C(O)=O)c1cccc(c1)C(=O)c2ccccc2 | 18.625 | 3 | 5 | 25 | 24 | 10 |  | 254.285 | 65 | 0.437 | 0.658 | 0.36022 |  | 3.98 |  | -29.21 | 3.12 | 51.6 |  | -0.91283 | 26.6636 | 1.0931 | 93.0542 | 155 | Rejection of pharmaceuticals and personal care products (PPCPs) and endocrine disrupting chemicals (EDCs) by low pressure reverse osmosis membranes
UTC60 | NF | Ketoprofen | CC(C(O)=O)c1cccc(c1)C(=O)c2ccccc2 | 18.625 | 3 | 7 | 25 | 24 | 10 |  | 254.285 | 65 | 0.437 | 0.658 | 0.36022 |  | 3.98 |  | -34.7 | 3.12 | 51.6 |  | -0.99905 | 34.6669 | 0.90163 | 96.9015 | 155 | Rejection of pharmaceuticals and personal care products (PPCPs) and endocrine disrupting chemicals (EDCs) by low pressure reverse osmosis membranes
UTC60 | NF | Ketoprofen | CC(C(O)=O)c1cccc(c1)C(=O)c2ccccc2 | 18.625 | 3 | 7 | 25 | 24 | 10 |  | 254.285 | 65 | 0.437 | 0.658 | 0.36022 |  | 3.98 |  | -34.7 | 3.12 | 51.6 |  | -0.99905 | 34.6669 | 0.90163 | 97.601 | 156 | Rejection of pharmaceuticals and personal care products (PPCPs) and endocrine disrupting chemicals (EDCs) by low pressure reverse osmosis membranes
UTC60 | NF | N,N-Diethyl-meta-toluamide | CCN(CC)C(=O)c1cccc(C)c1 | 18.625 | 3 | 3 | 25 | 24 | 10 |  | 191.274 | 65 | 0.406 | 0.591 | 0.33922 |  |  | -1.37 | -4.1 | 2.02 | 51.6 |  | 4.2656e-05 | -0.00017489 | 2.02 | 70.069 | 156 | Rejection of pharmaceuticals and personal care products (PPCPs) and endocrine disrupting chemicals (EDCs) by low pressure reverse osmosis membranes
UTC60 | NF | N,N-Diethyl-meta-toluamide | CCN(CC)C(=O)c1cccc(C)c1 | 18.625 | 3 | 5 | 25 | 24 | 10 |  | 191.274 | 65 | 0.406 | 0.591 | 0.33922 |  |  | -1.37 | -29.21 | 2.02 | 51.6 |  | 4.2658e-07 | -1.246e-05 | 2.02 | 68.4138 | 156 | Rejection of pharmaceuticals and personal care products (PPCPs) and endocrine disrupting chemicals (EDCs) by low pressure reverse osmosis membranes
UTC60 | NF | N,N-Diethyl-meta-toluamide | CCN(CC)C(=O)c1cccc(C)c1 | 18.625 | 3 | 7 | 25 | 24 | 10 |  | 191.274 | 65 | 0.406 | 0.591 | 0.33922 |  |  | -1.37 | -34.7 | 2.02 | 51.6 |  | 4.2658e-09 | -1.4802e-07 | 2.02 | 72.9655 | 156 | Rejection of pharmaceuticals and personal care products (PPCPs) and endocrine disrupting chemicals (EDCs) by low pressure reverse osmosis membranes
UTC60 | NF | N,N-Diethyl-meta-toluamide | CCN(CC)C(=O)c1cccc(C)c1 | 18.625 | 3 | 10 | 25 | 24 | 10 |  | 191.274 | 65 | 0.406 | 0.591 | 0.33922 |  |  | -1.37 | -44.1 | 2.02 | 51.6 |  | 4.2658e-12 | -1.8812e-10 | 2.02 | 73.7931 | 157 | Rejection of pharmaceuticals and personal care products (PPCPs) and endocrine disrupting chemicals (EDCs) by low pressure reverse osmosis membranes
UTC60 | NF | Naproxen | COc1ccc2cc(ccc2c1)C(C)C(O)=O | 18.625 | 3 | 3 | 25 | 24 | 1 |  | 230.263 | 65 | 0.392 | 0.73 | 0.33245 |  | 4.84 | 2.74 | -4.1 | 3.18 | 51.6 |  | 0.34213 | -1.4027 | 3.897 | 27.6502 | 157 | Rejection of pharmaceuticals and personal care products (PPCPs) and endocrine disrupting chemicals (EDCs) by low pressure reverse osmosis membranes
UTC60 | NF | Naproxen | COc1ccc2cc(ccc2c1)C(C)C(O)=O | 18.625 | 3 | 4 | 25 | 24 | 1 |  | 230.263 | 65 | 0.392 | 0.73 | 0.33245 |  | 4.84 | 2.74 | -17.2 | 3.18 | 51.6 |  | -0.074689 | 1.2847 | 3.0235 | 50.734 | 157 | Rejection of pharmaceuticals and personal care products (PPCPs) and endocrine disrupting chemicals (EDCs) by low pressure reverse osmosis membranes
UTC60 | NF | Naproxen | COc1ccc2cc(ccc2c1)C(C)C(O)=O | 18.625 | 3 | 5 | 25 | 24 | 1 |  | 230.263 | 65 | 0.392 | 0.73 | 0.33245 |  | 4.84 | 2.74 | -29.21 | 3.18 | 51.6 |  | -0.58751 | 17.1611 | 1.9487 | 92.7044 | 157 | Rejection of pharmaceuticals and personal care products (PPCPs) and endocrine disrupting chemicals (EDCs) by low pressure reverse osmosis membranes
UTC60 | NF | Naproxen | COc1ccc2cc(ccc2c1)C(C)C(O)=O | 18.625 | 3 | 7 | 25 | 24 | 10 |  | 230.263 | 65 | 0.392 | 0.73 | 0.33245 |  | 4.84 | 2.74 | -34.7 | 3.18 | 51.6 |  | -0.99313 | 34.4616 | 1.0986 | 97.2512 | 157 | Rejection of pharmaceuticals and personal care products (PPCPs) and endocrine disrupting chemicals (EDCs) by low pressure reverse osmosis membranes
UTC60 | NF | Naproxen | COc1ccc2cc(ccc2c1)C(C)C(O)=O | 18.625 | 3 | 10 | 25 | 24 | 10 |  | 230.263 | 65 | 0.392 | 0.73 | 0.33245 |  | 4.84 | 2.74 | -44.1 | 3.18 | 51.6 |  | -0.99999 | 44.0997 | 1.0842 | 97.2512 | 158 | Rejection of pharmaceuticals and personal care products (PPCPs) and endocrine disrupting chemicals (EDCs) by low pressure reverse osmosis membranes
UTC60 | NF | Nonylphenol | CCCCCCCCCc1ccccc1O | 18.625 | 3 | 3 | 25 | 24 | 1 |  | 220.356 | 65 | 0.364 | 0.903 | 0.37991 |  | 10.25 |  | -4.1 | 5.71 | 51.6 |  | -5.6234e-08 | 2.3056e-07 | 5.71 | 29.7357 | 158 | Rejection of pharmaceuticals and personal care products (PPCPs) and endocrine disrupting chemicals (EDCs) by low pressure reverse osmosis membranes
UTC60 | NF | Nonylphenol | CCCCCCCCCc1ccccc1O | 18.625 | 3 | 5 | 25 | 24 | 1 |  | 220.356 | 65 | 0.364 | 0.903 | 0.37991 |  | 10.25 |  | -29.21 | 5.71 | 51.6 |  | -5.6234e-06 | 0.00016426 | 5.71 | 37.0308 | 158 | Rejection of pharmaceuticals and personal care products (PPCPs) and endocrine disrupting chemicals (EDCs) by low pressure reverse osmosis membranes
UTC60 | NF | Nonylphenol | CCCCCCCCCc1ccccc1O | 18.625 | 3 | 7 | 25 | 24 | 1 |  | 220.356 | 65 | 0.364 | 0.903 | 0.37991 |  | 10.25 |  | -34.7 | 5.71 | 51.6 |  | -0.00056203 | 0.019502 | 5.71 | 39.8855 | 158 | Rejection of pharmaceuticals and personal care products (PPCPs) and endocrine disrupting chemicals (EDCs) by low pressure reverse osmosis membranes
UTC60 | NF | Nonylphenol | CCCCCCCCCc1ccccc1O | 18.625 | 3 | 10 | 25 | 24 | 1 |  | 220.356 | 65 | 0.364 | 0.903 | 0.37991 |  | 10.25 |  | -44.1 | 5.71 | 51.6 |  | -0.35994 | 15.8731 | 5.71 | 96.0264 | 159 | Rejection of pharmaceuticals and personal care products (PPCPs) and endocrine disrupting chemicals (EDCs) by low pressure reverse osmosis membranes
UTC60 | NF | Phenacetine | CCOc1ccc(NC(C)=O)cc1 | 18.625 | 3 | 3 | 25 | 24 | 10 |  | 179.219 | 65 | 0.345 | 0.69 | 0.29027 |  | 14.57 | 2.4 | -4.1 | 1.58 | 51.6 |  | 0.20076 | -0.82312 | 1.58 | 13.7931 | 159 | Rejection of pharmaceuticals and personal care products (PPCPs) and endocrine disrupting chemicals (EDCs) by low pressure reverse osmosis membranes
UTC60 | NF | Phenacetine | CCOc1ccc(NC(C)=O)cc1 | 18.625 | 3 | 5 | 25 | 24 | 10 |  | 179.219 | 65 | 0.345 | 0.69 | 0.29027 |  | 14.57 | 2.4 | -29.21 | 1.58 | 51.6 |  | 0.0025056 | -0.073188 | 1.58 | 16.6897 | 159 | Rejection of pharmaceuticals and personal care products (PPCPs) and endocrine disrupting chemicals (EDCs) by low pressure reverse osmosis membranes
UTC60 | NF | Phenacetine | CCOc1ccc(NC(C)=O)cc1 | 18.625 | 3 | 7 | 25 | 24 | 10 |  | 179.219 | 65 | 0.345 | 0.69 | 0.29027 |  | 14.57 | 2.4 | -34.7 | 1.58 | 51.6 |  | 2.5091e-05 | -0.00087067 | 1.58 | 18.7586 | 159 | Rejection of pharmaceuticals and personal care products (PPCPs) and endocrine disrupting chemicals (EDCs) by low pressure reverse osmosis membranes
UTC60 | NF | Phenacetine | CCOc1ccc(NC(C)=O)cc1 | 18.625 | 3 | 10 | 25 | 24 | 10 |  | 179.219 | 65 | 0.345 | 0.69 | 0.29027 |  | 14.57 | 2.4 | -44.1 | 1.58 | 51.6 |  | -2.689e-05 | 0.0011858 | 1.58 | 20.4138 | 160 | Rejection of pharmaceuticals and personal care products (PPCPs) and endocrine disrupting chemicals (EDCs) by low pressure reverse osmosis membranes
UTC60 | NF | Propyphenazone | CC(C)C1=C(C)N(C)N(c2ccccc2)C1=O | 18.625 | 3 | 3 | 25 | 24 | 10 |  | 230.311 | 65 | 0.429 | 0.626 | 0.36102 |  |  | 1.46 | -4.1 | 1.737 | 51.6 |  | 0.028032 | -0.11493 | 1.737 | 86.2069 | 160 | Rejection of pharmaceuticals and personal care products (PPCPs) and endocrine disrupting chemicals (EDCs) by low pressure reverse osmosis membranes
UTC60 | NF | Propyphenazone | CC(C)C1=C(C)N(C)N(c2ccccc2)C1=O | 18.625 | 3 | 5 | 25 | 24 | 10 |  | 230.311 | 65 | 0.429 | 0.626 | 0.36102 |  |  | 1.46 | -29.21 | 1.737 | 51.6 |  | 0.00028832 | -0.0084218 | 1.737 | 90.3448 | 160 | Rejection of pharmaceuticals and personal care products (PPCPs) and endocrine disrupting chemicals (EDCs) by low pressure reverse osmosis membranes
UTC60 | NF | Propyphenazone | CC(C)C1=C(C)N(C)N(c2ccccc2)C1=O | 18.625 | 3 | 7 | 25 | 24 | 10 |  | 230.311 | 65 | 0.429 | 0.626 | 0.36102 |  |  | 1.46 | -34.7 | 1.737 | 51.6 |  | 2.884e-06 | -0.00010008 | 1.737 | 89.1034 | 160 | Rejection of pharmaceuticals and personal care products (PPCPs) and endocrine disrupting chemicals (EDCs) by low pressure reverse osmosis membranes
UTC60 | NF | Propyphenazone | CC(C)C1=C(C)N(C)N(c2ccccc2)C1=O | 18.625 | 3 | 10 | 25 | 24 | 10 |  | 230.311 | 65 | 0.429 | 0.626 | 0.36102 |  |  | 1.46 | -44.1 | 1.737 | 51.6 |  | 2.884e-09 | -1.2719e-07 | 1.737 | 89.5172 | 161 | Rejection of pharmaceuticals and personal care products (PPCPs) and endocrine disrupting chemicals (EDCs) by low pressure reverse osmosis membranes
UTC60 | NF | Triclosan | Oc1cc(Cl)ccc1Oc2ccc(Cl)cc2Cl | 18.625 | 3 | 3 | 25 | 24 | 1 |  | 289.545 | 65 | 0.417 | 0.655 | 0.33364 |  | 7.9 |  | -4.1 | 4.76 | 51.6 |  | -1.2589e-05 | 5.1615e-05 | 4.76 | 17.0485 | 161 | Rejection of pharmaceuticals and personal care products (PPCPs) and endocrine disrupting chemicals (EDCs) by low pressure reverse osmosis membranes
UTC60 | NF | Triclosan | Oc1cc(Cl)ccc1Oc2ccc(Cl)cc2Cl | 18.625 | 3 | 5 | 25 | 24 | 1 |  | 289.545 | 65 | 0.417 | 0.655 | 0.33364 |  | 7.9 |  | -29.21 | 4.76 | 51.6 |  | -0.0012573 | 0.036727 | 4.76 | 17.6828 | 161 | Rejection of pharmaceuticals and personal care products (PPCPs) and endocrine disrupting chemicals (EDCs) by low pressure reverse osmosis membranes
UTC60 | NF | Triclosan | Oc1cc(Cl)ccc1Oc2ccc(Cl)cc2Cl | 18.625 | 3 | 7 | 25 | 24 | 1 |  | 289.545 | 65 | 0.417 | 0.655 | 0.33364 |  | 7.9 |  | -34.7 | 4.76 | 51.6 |  | -0.11182 | 3.88 | 4.76 | 36.0793 | 161 | Rejection of pharmaceuticals and personal care products (PPCPs) and endocrine disrupting chemicals (EDCs) by low pressure reverse osmosis membranes
UTC60 | NF | Triclosan | Oc1cc(Cl)ccc1Oc2ccc(Cl)cc2Cl | 18.625 | 3 | 10 | 25 | 24 | 1 |  | 289.545 | 65 | 0.417 | 0.655 | 0.33364 |  | 7.9 |  | -44.1 | 4.76 | 51.6 |  | -0.99212 | 43.7525 | 4.76 | 93.489 | 162 | Rejection of pharmaceuticals and personal care products (PPCPs) and endocrine disrupting chemicals (EDCs) by low pressure reverse osmosis membranes
UTC70 | RO | Carbamazepine | NC(=O)N1c2ccccc2C=Cc3ccccc13 | 12.375 | 3 | 7 | 25 | 24 | 10 | 22 | 236.274 | 150 | 0.448 | 0.576 | 0.33345 |  | 13.9 |  | -15.88 | 2.45 | 54.4 |  | 0 | 0 | 2.45 | 91 | 162 | Rejection of pharmaceuticals and personal care products (PPCPs) and endocrine disrupting chemicals (EDCs) by low pressure reverse osmosis membranes
UTC70 | RO | Carbamazepine | NC(=O)N1c2ccccc2C=Cc3ccccc13 | 12.375 | 3 | 7 | 25 | 24 | 10 | 22 | 236.274 | 150 | 0.448 | 0.576 | 0.33345 |  | 13.9 |  | -15.88 | 2.45 | 54.4 |  | 0 | 0 | 2.45 | 92.0526 | 162 | Rejection of pharmaceuticals and personal care products (PPCPs) and endocrine disrupting chemicals (EDCs) by low pressure reverse osmosis membranes
UTC70 | RO | Carbamazepine | NC(=O)N1c2ccccc2C=Cc3ccccc13 | 12.375 | 3 | 7 | 25 | 24 | 10 | 22 | 236.274 | 150 | 0.448 | 0.576 | 0.33345 |  | 13.9 |  | -15.88 | 2.45 | 54.4 |  | 0 | 0 | 2.45 | 93 | 162 | Rejection of pharmaceuticals and personal care products (PPCPs) and endocrine disrupting chemicals (EDCs) by low pressure reverse osmosis membranes
UTC70 | RO | Carbamazepine | NC(=O)N1c2ccccc2C=Cc3ccccc13 | 12.375 | 3 | 7 | 25 | 24 | 10 | 22 | 236.274 | 150 | 0.448 | 0.576 | 0.33345 |  | 13.9 |  | -15.88 | 2.45 | 54.4 |  | 0 | 0 | 2.45 | 97.0526 | 163 | Rejection of pharmaceuticals and personal care products (PPCPs) and endocrine disrupting chemicals (EDCs) by low pressure reverse osmosis membranes
UTC70 | RO | Clofibric acid | CC(C)(Oc1ccc(Cl)cc1)C(O)=O | 12.375 | 3 | 3 | 25 | 24 | 10 | 22 | 214.648 | 150 | 0.35 | 0.62 | 0.31494 |  | 3.12 |  | 4.52 | 2.57 | 54.4 |  | -0.43136 | -1.9497 | 1.3634 | 86.9877 | 163 | Rejection of pharmaceuticals and personal care products (PPCPs) and endocrine disrupting chemicals (EDCs) by low pressure reverse osmosis membranes
UTC70 | RO | Clofibric acid | CC(C)(Oc1ccc(Cl)cc1)C(O)=O | 12.375 | 3 | 5 | 25 | 24 | 10 | 22 | 214.648 | 150 | 0.35 | 0.62 | 0.31494 |  | 3.12 |  | -26.34 | 2.57 | 54.4 |  | -0.98699 | 25.9973 | -0.19083 | 96.9136 | 163 | Rejection of pharmaceuticals and personal care products (PPCPs) and endocrine disrupting chemicals (EDCs) by low pressure reverse osmosis membranes
UTC70 | RO | Clofibric acid | CC(C)(Oc1ccc(Cl)cc1)C(O)=O | 12.375 | 3 | 7 | 25 | 24 | 10 | 22 | 214.648 | 150 | 0.35 | 0.62 | 0.31494 |  | 3.12 |  | -15.88 | 2.57 | 54.4 |  | -0.99987 | 15.8779 | -0.22685 | 97.2593 | 163 | Rejection of pharmaceuticals and personal care products (PPCPs) and endocrine disrupting chemicals (EDCs) by low pressure reverse osmosis membranes
UTC70 | RO | Clofibric acid | CC(C)(Oc1ccc(Cl)cc1)C(O)=O | 12.375 | 3 | 10 | 25 | 24 | 10 | 22 | 214.648 | 150 | 0.35 | 0.62 | 0.31494 |  | 3.12 |  | -42.15 | 2.57 | 54.4 |  | -1 | 42.15 | -0.22722 | 97.1605 | 164 | Rejection of pharmaceuticals and personal care products (PPCPs) and endocrine disrupting chemicals (EDCs) by low pressure reverse osmosis membranes
UTC70 | RO | Crotamiton | CCN(C(=O)\C=C\C)c1ccccc1C | 12.375 | 3 | 7 | 25 | 24 | 10 | 22 | 203.285 | 150 | 0.415 | 0.613 | 0.34808 |  |  | 1.14 | -15.88 | 2.8 | 54.4 |  | 1.3804e-06 | -2.192e-05 | 2.8 | 90 | 164 | Rejection of pharmaceuticals and personal care products (PPCPs) and endocrine disrupting chemicals (EDCs) by low pressure reverse osmosis membranes
UTC70 | RO | Crotamiton | CCN(C(=O)\C=C\C)c1ccccc1C | 12.375 | 3 | 7 | 25 | 24 | 10 | 22 | 203.285 | 150 | 0.415 | 0.613 | 0.34808 |  |  | 1.14 | -15.88 | 2.8 | 54.4 |  | 1.3804e-06 | -2.192e-05 | 2.8 | 90.0526 | 164 | Rejection of pharmaceuticals and personal care products (PPCPs) and endocrine disrupting chemicals (EDCs) by low pressure reverse osmosis membranes
UTC70 | RO | Crotamiton | CCN(C(=O)\C=C\C)c1ccccc1C | 12.375 | 3 | 7 | 25 | 24 | 10 | 22 | 203.285 | 150 | 0.415 | 0.613 | 0.34808 |  |  | 1.14 | -15.88 | 2.8 | 54.4 |  | 1.3804e-06 | -2.192e-05 | 2.8 | 90.3158 | 164 | Rejection of pharmaceuticals and personal care products (PPCPs) and endocrine disrupting chemicals (EDCs) by low pressure reverse osmosis membranes
UTC70 | RO | Crotamiton | CCN(C(=O)\C=C\C)c1ccccc1C | 12.375 | 3 | 7 | 25 | 24 | 10 | 22 | 203.285 | 150 | 0.415 | 0.613 | 0.34808 |  |  | 1.14 | -15.88 | 2.8 | 54.4 |  | 1.3804e-06 | -2.192e-05 | 2.8 | 90.4737 | 165 | Rejection of pharmaceuticals and personal care products (PPCPs) and endocrine disrupting chemicals (EDCs) by low pressure reverse osmosis membranes
UTC70 | RO | Diclofenac | OC(=O)Cc1ccccc1Nc2c(Cl)cccc2Cl | 12.375 | 3 | 3 | 25 | 24 | 10 | 22 | 296.153 | 150 | 0.462 | 0.634 | 0.34769 |  | 4.15 |  | 4.52 | 4.51 | 54.4 |  | -0.066114 | -0.29884 | 4.3564 | 93.0123 | 165 | Rejection of pharmaceuticals and personal care products (PPCPs) and endocrine disrupting chemicals (EDCs) by low pressure reverse osmosis membranes
UTC70 | RO | Diclofenac | OC(=O)Cc1ccccc1Nc2c(Cl)cccc2Cl | 12.375 | 3 | 5 | 25 | 24 | 10 | 22 | 296.153 | 150 | 0.462 | 0.634 | 0.34769 |  | 4.15 |  | -26.34 | 4.51 | 54.4 |  | -0.87623 | 23.0799 | 2.4742 | 97.0123 | 165 | Rejection of pharmaceuticals and personal care products (PPCPs) and endocrine disrupting chemicals (EDCs) by low pressure reverse osmosis membranes
UTC70 | RO | Diclofenac | OC(=O)Cc1ccccc1Nc2c(Cl)cccc2Cl | 12.375 | 3 | 7 | 25 | 24 | 10 | 22 | 296.153 | 150 | 0.462 | 0.634 | 0.34769 |  | 4.15 |  | -15.88 | 4.51 | 54.4 |  | -0.99859 | 15.8576 | 2.1899 | 97.4074 | 165 | Rejection of pharmaceuticals and personal care products (PPCPs) and endocrine disrupting chemicals (EDCs) by low pressure reverse osmosis membranes
UTC70 | RO | Diclofenac | OC(=O)Cc1ccccc1Nc2c(Cl)cccc2Cl | 12.375 | 3 | 10 | 25 | 24 | 10 | 22 | 296.153 | 150 | 0.462 | 0.634 | 0.34769 |  | 4.15 |  | -42.15 | 4.51 | 54.4 |  | -1 | 42.1499 | 2.1867 | 97.358 | 166 | Rejection of pharmaceuticals and personal care products (PPCPs) and endocrine disrupting chemicals (EDCs) by low pressure reverse osmosis membranes
UTC70 | RO | Diethyl phthalate | CCOC(=O)c1ccccc1C(=O)OCC | 12.375 | 3 | 7 | 25 | 24 | 10 | 22 | 222.24 | 150 | 0.439 | 0.69 | 0.34594 |  | 7.84 |  | -15.88 | 2.47 | 54.4 |  | -0.12629 | 2.0055 | 2.47 | 83.9474 | 166 | Rejection of pharmaceuticals and personal care products (PPCPs) and endocrine disrupting chemicals (EDCs) by low pressure reverse osmosis membranes
UTC70 | RO | Diethyl phthalate | CCOC(=O)c1ccccc1C(=O)OCC | 12.375 | 3 | 7 | 25 | 24 | 10 | 22 | 222.24 | 150 | 0.439 | 0.69 | 0.34594 |  | 7.84 |  | -15.88 | 2.47 | 54.4 |  | -0.12629 | 2.0055 | 2.47 | 88 | 166 | Rejection of pharmaceuticals and personal care products (PPCPs) and endocrine disrupting chemicals (EDCs) by low pressure reverse osmosis membranes
UTC70 | RO | Diethyl phthalate | CCOC(=O)c1ccccc1C(=O)OCC | 12.375 | 3 | 7 | 25 | 24 | 10 | 22 | 222.24 | 150 | 0.439 | 0.69 | 0.34594 |  | 7.84 |  | -15.88 | 2.47 | 54.4 |  | -0.12629 | 2.0055 | 2.47 | 90.2105 | 166 | Rejection of pharmaceuticals and personal care products (PPCPs) and endocrine disrupting chemicals (EDCs) by low pressure reverse osmosis membranes
UTC70 | RO | Diethyl phthalate | CCOC(=O)c1ccccc1C(=O)OCC | 12.375 | 3 | 7 | 25 | 24 | 10 | 22 | 222.24 | 150 | 0.439 | 0.69 | 0.34594 |  | 7.84 |  | -15.88 | 2.47 | 54.4 |  | -0.12629 | 2.0055 | 2.47 | 90.2632 | 167 | Rejection of pharmaceuticals and personal care products (PPCPs) and endocrine disrupting chemicals (EDCs) by low pressure reverse osmosis membranes
UTC70 | RO | Gemfibrozil | Cc1ccc(C)c(OCCCC(C)(C)C(O)=O)c1 | 12.375 | 3 | 3 | 25 | 24 | 10 | 22 | 250.338 | 150 | 0.499 | 0.743 | 0.38845 |  | 4.5 |  | 4.52 | 4.39 | 54.4 |  | -0.030653 | -0.13855 | 4.3272 | 90.9383 | 167 | Rejection of pharmaceuticals and personal care products (PPCPs) and endocrine disrupting chemicals (EDCs) by low pressure reverse osmosis membranes
UTC70 | RO | Gemfibrozil | Cc1ccc(C)c(OCCCC(C)(C)C(O)=O)c1 | 12.375 | 3 | 5 | 25 | 24 | 10 | 22 | 250.338 | 150 | 0.499 | 0.743 | 0.38845 |  | 4.5 |  | -26.34 | 4.39 | 54.4 |  | -0.75975 | 20.0117 | 2.8347 | 97.0617 | 167 | Rejection of pharmaceuticals and personal care products (PPCPs) and endocrine disrupting chemicals (EDCs) by low pressure reverse osmosis membranes
UTC70 | RO | Gemfibrozil | Cc1ccc(C)c(OCCCC(C)(C)C(O)=O)c1 | 12.375 | 3 | 7 | 25 | 24 | 10 | 22 | 250.338 | 150 | 0.499 | 0.743 | 0.38845 |  | 4.5 |  | -15.88 | 4.39 | 54.4 |  | -0.99685 | 15.8299 | 2.3494 | 97.5556 | 167 | Rejection of pharmaceuticals and personal care products (PPCPs) and endocrine disrupting chemicals (EDCs) by low pressure reverse osmosis membranes
UTC70 | RO | Gemfibrozil | Cc1ccc(C)c(OCCCC(C)(C)C(O)=O)c1 | 12.375 | 3 | 10 | 25 | 24 | 10 | 22 | 250.338 | 150 | 0.499 | 0.743 | 0.38845 |  | 4.5 |  | -42.15 | 4.39 | 54.4 |  | -1 | 42.1499 | 2.3429 | 97.358 | 168 | Rejection of pharmaceuticals and personal care products (PPCPs) and endocrine disrupting chemicals (EDCs) by low pressure reverse osmosis membranes
UTC70 | RO | Ibuprofen | CC(C)Cc1ccc(cc1)C(C)C(O)=O | 12.375 | 3 | 3 | 25 | 24 | 10 | 22 | 206.285 | 150 | 0.378 | 0.659 | 0.37273 |  | 5.2 |  | 4.52 | 3.97 | 54.4 |  | -0.00627 | -0.02834 | 3.9497 | 91.9753 | 168 | Rejection of pharmaceuticals and personal care products (PPCPs) and endocrine disrupting chemicals (EDCs) by low pressure reverse osmosis membranes
UTC70 | RO | Ibuprofen | CC(C)Cc1ccc(cc1)C(C)C(O)=O | 12.375 | 3 | 5 | 25 | 24 | 10 | 22 | 206.285 | 150 | 0.378 | 0.659 | 0.37273 |  | 5.2 |  | -26.34 | 3.97 | 54.4 |  | -0.38686 | 10.19 | 2.7148 | 97.1605 | 168 | Rejection of pharmaceuticals and personal care products (PPCPs) and endocrine disrupting chemicals (EDCs) by low pressure reverse osmosis membranes
UTC70 | RO | Ibuprofen | CC(C)Cc1ccc(cc1)C(C)C(O)=O | 12.375 | 3 | 7 | 25 | 24 | 10 | 22 | 206.285 | 150 | 0.378 | 0.659 | 0.37273 |  | 5.2 |  | -15.88 | 3.97 | 54.4 |  | -0.9844 | 15.6322 | 0.7761 | 96.963 | 168 | Rejection of pharmaceuticals and personal care products (PPCPs) and endocrine disrupting chemicals (EDCs) by low pressure reverse osmosis membranes
UTC70 | RO | Ibuprofen | CC(C)Cc1ccc(cc1)C(C)C(O)=O | 12.375 | 3 | 10 | 25 | 24 | 10 | 22 | 206.285 | 150 | 0.378 | 0.659 | 0.37273 |  | 5.2 |  | -42.15 | 3.97 | 54.4 |  | -0.99998 | 42.1493 | 0.72553 | 97.8025 | 169 | Rejection of pharmaceuticals and personal care products (PPCPs) and endocrine disrupting chemicals (EDCs) by low pressure reverse osmosis membranes
UTC70 | RO | Ketoprofen | CC(C(O)=O)c1cccc(c1)C(=O)c2ccccc2 | 12.375 | 3 | 3 | 25 | 24 | 10 | 22 | 254.285 | 150 | 0.437 | 0.658 | 0.36022 |  | 3.98 |  | 4.52 | 3.12 | 54.4 |  | -0.094787 | -0.42844 | 2.9095 | 90 | 169 | Rejection of pharmaceuticals and personal care products (PPCPs) and endocrine disrupting chemicals (EDCs) by low pressure reverse osmosis membranes
UTC70 | RO | Ketoprofen | CC(C(O)=O)c1cccc(c1)C(=O)c2ccccc2 | 12.375 | 3 | 5 | 25 | 24 | 10 | 22 | 254.285 | 150 | 0.437 | 0.658 | 0.36022 |  | 3.98 |  | -26.34 | 3.12 | 54.4 |  | -0.91283 | 24.0438 | 1.0931 | 96.6173 | 169 | Rejection of pharmaceuticals and personal care products (PPCPs) and endocrine disrupting chemicals (EDCs) by low pressure reverse osmosis membranes
UTC70 | RO | Ketoprofen | CC(C(O)=O)c1cccc(c1)C(=O)c2ccccc2 | 12.375 | 3 | 7 | 25 | 24 | 10 | 22 | 254.285 | 150 | 0.437 | 0.658 | 0.36022 |  | 3.98 |  | -15.88 | 3.12 | 54.4 |  | -0.99905 | 15.8648 | 0.90163 | 97.1605 | 169 | Rejection of pharmaceuticals and personal care products (PPCPs) and endocrine disrupting chemicals (EDCs) by low pressure reverse osmosis membranes
UTC70 | RO | Ketoprofen | CC(C(O)=O)c1cccc(c1)C(=O)c2ccccc2 | 12.375 | 3 | 10 | 25 | 24 | 10 | 22 | 254.285 | 150 | 0.437 | 0.658 | 0.36022 |  | 3.98 |  | -42.15 | 3.12 | 54.4 |  | -1 | 42.15 | 0.89951 | 97.6049 | 170 | Rejection of pharmaceuticals and personal care products (PPCPs) and endocrine disrupting chemicals (EDCs) by low pressure reverse osmosis membranes
UTC70 | RO | N,N-Diethyl-meta-toluamide | CCN(CC)C(=O)c1cccc(C)c1 | 12.375 | 3 | 7 | 25 | 24 | 10 | 22 | 191.274 | 150 | 0.406 | 0.591 | 0.33922 |  |  | -1.37 | -15.88 | 2.02 | 54.4 |  | 4.2658e-09 | -6.7741e-08 | 2.02 | 90.0526 | 170 | Rejection of pharmaceuticals and personal care products (PPCPs) and endocrine disrupting chemicals (EDCs) by low pressure reverse osmosis membranes
UTC70 | RO | N,N-Diethyl-meta-toluamide | CCN(CC)C(=O)c1cccc(C)c1 | 12.375 | 3 | 7 | 25 | 24 | 10 | 22 | 191.274 | 150 | 0.406 | 0.591 | 0.33922 |  |  | -1.37 | -15.88 | 2.02 | 54.4 |  | 4.2658e-09 | -6.7741e-08 | 2.02 | 90.6316 | 170 | Rejection of pharmaceuticals and personal care products (PPCPs) and endocrine disrupting chemicals (EDCs) by low pressure reverse osmosis membranes
UTC70 | RO | N,N-Diethyl-meta-toluamide | CCN(CC)C(=O)c1cccc(C)c1 | 12.375 | 3 | 7 | 25 | 24 | 10 | 22 | 191.274 | 150 | 0.406 | 0.591 | 0.33922 |  |  | -1.37 | -15.88 | 2.02 | 54.4 |  | 4.2658e-09 | -6.7741e-08 | 2.02 | 90.7368 | 170 | Rejection of pharmaceuticals and personal care products (PPCPs) and endocrine disrupting chemicals (EDCs) by low pressure reverse osmosis membranes
UTC70 | RO | N,N-Diethyl-meta-toluamide | CCN(CC)C(=O)c1cccc(C)c1 | 12.375 | 3 | 7 | 25 | 24 | 10 | 22 | 191.274 | 150 | 0.406 | 0.591 | 0.33922 |  |  | -1.37 | -15.88 | 2.02 | 54.4 |  | 4.2658e-09 | -6.7741e-08 | 2.02 | 91.0526 | 171 | Rejection of pharmaceuticals and personal care products (PPCPs) and endocrine disrupting chemicals (EDCs) by low pressure reverse osmosis membranes
UTC70 | RO | Naproxen | COc1ccc2cc(ccc2c1)C(C)C(O)=O | 12.375 | 3 | 3 | 25 | 24 | 1 | 22 | 230.263 | 150 | 0.392 | 0.73 | 0.33245 |  | 4.84 | 2.74 | 4.52 | 3.18 | 54.4 |  | 0.34213 | 1.5464 | 3.897 | 88.963 | 171 | Rejection of pharmaceuticals and personal care products (PPCPs) and endocrine disrupting chemicals (EDCs) by low pressure reverse osmosis membranes
UTC70 | RO | Naproxen | COc1ccc2cc(ccc2c1)C(C)C(O)=O | 12.375 | 3 | 5 | 25 | 24 | 1 | 22 | 230.263 | 150 | 0.392 | 0.73 | 0.33245 |  | 4.84 | 2.74 | -26.34 | 3.18 | 54.4 |  | -0.58751 | 15.475 | 1.9487 | 96.6667 | 171 | Rejection of pharmaceuticals and personal care products (PPCPs) and endocrine disrupting chemicals (EDCs) by low pressure reverse osmosis membranes
UTC70 | RO | Naproxen | COc1ccc2cc(ccc2c1)C(C)C(O)=O | 12.375 | 3 | 7 | 25 | 24 | 1 | 22 | 230.263 | 150 | 0.392 | 0.73 | 0.33245 |  | 4.84 | 2.74 | -15.88 | 3.18 | 54.4 |  | -0.99313 | 15.7709 | 1.0986 | 97.2099 | 171 | Rejection of pharmaceuticals and personal care products (PPCPs) and endocrine disrupting chemicals (EDCs) by low pressure reverse osmosis membranes
UTC70 | RO | Naproxen | COc1ccc2cc(ccc2c1)C(C)C(O)=O | 12.375 | 3 | 10 | 25 | 24 | 1 | 22 | 230.263 | 150 | 0.392 | 0.73 | 0.33245 |  | 4.84 | 2.74 | -42.15 | 3.18 | 54.4 |  | -0.99999 | 42.1497 | 1.0842 | 97.4074 | 172 | Rejection of pharmaceuticals and personal care products (PPCPs) and endocrine disrupting chemicals (EDCs) by low pressure reverse osmosis membranes
UTC70 | RO | Phenacetine | CCOc1ccc(NC(C)=O)cc1 | 12.375 | 3 | 3 | 25 | 24 | 10 | 22 | 179.219 | 150 | 0.345 | 0.69 | 0.29027 |  | 14.57 | 2.4 | 4.52 | 1.58 | 54.4 |  | 0.20076 | 0.90744 | 1.58 | 77 | 172 | Rejection of pharmaceuticals and personal care products (PPCPs) and endocrine disrupting chemicals (EDCs) by low pressure reverse osmosis membranes
UTC70 | RO | Phenacetine | CCOc1ccc(NC(C)=O)cc1 | 12.375 | 3 | 5 | 25 | 24 | 10 | 22 | 179.219 | 150 | 0.345 | 0.69 | 0.29027 |  | 14.57 | 2.4 | -26.34 | 1.58 | 54.4 |  | 0.0025056 | -0.065997 | 1.58 | 80.0526 | 172 | Rejection of pharmaceuticals and personal care products (PPCPs) and endocrine disrupting chemicals (EDCs) by low pressure reverse osmosis membranes
UTC70 | RO | Phenacetine | CCOc1ccc(NC(C)=O)cc1 | 12.375 | 3 | 7 | 25 | 24 | 10 | 22 | 179.219 | 150 | 0.345 | 0.69 | 0.29027 |  | 14.57 | 2.4 | -15.88 | 1.58 | 54.4 |  | 2.5091e-05 | -0.00039845 | 1.58 | 86 | 172 | Rejection of pharmaceuticals and personal care products (PPCPs) and endocrine disrupting chemicals (EDCs) by low pressure reverse osmosis membranes
UTC70 | RO | Phenacetine | CCOc1ccc(NC(C)=O)cc1 | 12.375 | 3 | 10 | 25 | 24 | 10 | 22 | 179.219 | 150 | 0.345 | 0.69 | 0.29027 |  | 14.57 | 2.4 | -42.15 | 1.58 | 54.4 |  | -2.689e-05 | 0.0011334 | 1.58 | 82.0526 | 173 | Rejection of pharmaceuticals and personal care products (PPCPs) and endocrine disrupting chemicals (EDCs) by low pressure reverse osmosis membranes
UTC70 | RO | Propyphenazone | CC(C)C1=C(C)N(C)N(c2ccccc2)C1=O | 12.375 | 3 | 3 | 25 | 24 | 10 | 22 | 230.311 | 150 | 0.429 | 0.626 | 0.36102 |  |  | 1.46 | 4.52 | 1.737 | 54.4 |  | 0.028032 | 0.1267 | 1.737 | 95 | 173 | Rejection of pharmaceuticals and personal care products (PPCPs) and endocrine disrupting chemicals (EDCs) by low pressure reverse osmosis membranes
UTC70 | RO | Propyphenazone | CC(C)C1=C(C)N(C)N(c2ccccc2)C1=O | 12.375 | 3 | 5 | 25 | 24 | 10 | 22 | 230.311 | 150 | 0.429 | 0.626 | 0.36102 |  |  | 1.46 | -26.34 | 1.737 | 54.4 |  | 0.00028832 | -0.0075943 | 1.737 | 95 | 173 | Rejection of pharmaceuticals and personal care products (PPCPs) and endocrine disrupting chemicals (EDCs) by low pressure reverse osmosis membranes
UTC70 | RO | Propyphenazone | CC(C)C1=C(C)N(C)N(c2ccccc2)C1=O | 12.375 | 3 | 7 | 25 | 24 | 10 | 22 | 230.311 | 150 | 0.429 | 0.626 | 0.36102 |  |  | 1.46 | -15.88 | 1.737 | 54.4 |  | 2.884e-06 | -4.5798e-05 | 1.737 | 94.6842 | 173 | Rejection of pharmaceuticals and personal care products (PPCPs) and endocrine disrupting chemicals (EDCs) by low pressure reverse osmosis membranes
UTC70 | RO | Propyphenazone | CC(C)C1=C(C)N(C)N(c2ccccc2)C1=O | 12.375 | 3 | 10 | 25 | 24 | 10 | 22 | 230.311 | 150 | 0.429 | 0.626 | 0.36102 |  |  | 1.46 | -42.15 | 1.737 | 54.4 |  | 2.884e-09 | -1.2156e-07 | 1.737 | 94.6842 | 174 | Rejection of pharmaceuticals and personal care products (PPCPs) and endocrine disrupting chemicals (EDCs) by low pressure reverse osmosis membranes
BW400 | RO | Bromoform | BrC(Br)Br | 17.5667 | 6.2 | 8 | 23 | 48 | 0.1 |  | 252.731 | 100 | 0.327 | 0.342 | 0.2116 |  | 15 |  | -23.02 | 2.4 | 56.8 |  | 0 | 0 | 2.4 | 15.16 | 174 | Rejection of trace organic compounds by high-pressure membranes
BW400 | RO | Bromoform | BrC(Br)Br | 17.5667 | 6.2 | 8 | 23 | 24 | 0.1 |  | 252.731 | 100 | 0.327 | 0.342 | 0.2116 |  | 15 |  | -4.49 | 2.4 | 56.8 |  | 0 | 0 | 2.4 | 38.12 | 174 | Rejection of trace organic compounds by high-pressure membranes
BW400 | RO | Bromoform | BrC(Br)Br | 17.5667 | 6.2 | 8 | 23 | 12 | 0.1 |  | 252.731 | 100 | 0.327 | 0.342 | 0.2116 |  | 15 |  | -4.49 | 2.4 | 56.8 |  | 0 | 0 | 2.4 | 70.08 | 174 | Rejection of trace organic compounds by high-pressure membranes
BW400 | RO | Bromoform | BrC(Br)Br | 17.5667 | 6.2 | 8 | 23 | 6 | 0.1 |  | 252.731 | 100 | 0.327 | 0.342 | 0.2116 |  | 15 |  | -4.49 | 2.4 | 56.8 |  | 0 | 0 | 2.4 | 86.89 | 174 | Rejection of trace organic compounds by high-pressure membranes
BW400 | RO | Bromoform | BrC(Br)Br | 17.5667 | 6.2 | 8 | 23 | 2 | 0.1 |  | 252.731 | 100 | 0.327 | 0.342 | 0.2116 |  | 15 |  | -4.49 | 2.4 | 56.8 |  | 0 | 0 | 2.4 | 95.08 | 174 | Rejection of trace organic compounds by high-pressure membranes
LE440 | RO | Bromoform | BrC(Br)Br | 16.3625 | 5.1 | 3 | 23 | 48 | 0.1 |  | 252.731 | 100 | 0.327 | 0.342 | 0.2116 |  | 15 |  | -23.02 | 2.4 | 41.5 |  | 0 | 0 | 2.4 | 13.75 | 174 | Rejection of trace organic compounds by high-pressure membranes
LE440 | RO | Bromoform | BrC(Br)Br | 16.3625 | 5.1 | 3 | 23 | 24 | 0.1 |  | 252.731 | 100 | 0.327 | 0.342 | 0.2116 |  | 15 |  | -23.02 | 2.4 | 41.5 |  | 0 | 0 | 2.4 | 40.89 | 174 | Rejection of trace organic compounds by high-pressure membranes
LE440 | RO | Bromoform | BrC(Br)Br | 16.3625 | 5.1 | 3 | 23 | 12 | 0.1 |  | 252.731 | 100 | 0.327 | 0.342 | 0.2116 |  | 15 |  | -23.02 | 2.4 | 41.5 |  | 0 | 0 | 2.4 | 82.56 | 174 | Rejection of trace organic compounds by high-pressure membranes
LE440 | RO | Bromoform | BrC(Br)Br | 16.3625 | 5.1 | 3 | 23 | 6 | 0.1 |  | 252.731 | 100 | 0.327 | 0.342 | 0.2116 |  | 15 |  | -23.02 | 2.4 | 41.5 |  | 0 | 0 | 2.4 | 95.65 | 174 | Rejection of trace organic compounds by high-pressure membranes
LE440 | RO | Bromoform | BrC(Br)Br | 16.3625 | 5.1 | 3 | 23 | 2 | 0.1 |  | 252.731 | 100 | 0.327 | 0.342 | 0.2116 |  | 15 |  | -23.02 | 2.4 | 41.5 |  | 0 | 0 | 2.4 | 99.52 | 174 | Rejection of trace organic compounds by high-pressure membranes
LE440 | RO | Bromoform | BrC(Br)Br | 16.3625 | 5.1 | 5 | 23 | 48 | 0.1 |  | 252.731 | 100 | 0.327 | 0.342 | 0.2116 |  | 15 |  | -23.02 | 2.4 | 41.5 |  | 0 | 0 | 2.4 | 6.97 | 174 | Rejection of trace organic compounds by high-pressure membranes
LE440 | RO | Bromoform | BrC(Br)Br | 16.3625 | 5.1 | 5 | 23 | 24 | 0.1 |  | 252.731 | 100 | 0.327 | 0.342 | 0.2116 |  | 15 |  | -23.02 | 2.4 | 41.5 |  | 0 | 0 | 2.4 | 30.23 | 174 | Rejection of trace organic compounds by high-pressure membranes
LE440 | RO | Bromoform | BrC(Br)Br | 16.3625 | 5.1 | 5 | 23 | 12 | 0.1 |  | 252.731 | 100 | 0.327 | 0.342 | 0.2116 |  | 15 |  | -23.02 | 2.4 | 41.5 |  | 0 | 0 | 2.4 | 72.39 | 174 | Rejection of trace organic compounds by high-pressure membranes
LE440 | RO | Bromoform | BrC(Br)Br | 16.3625 | 5.1 | 5 | 23 | 6 | 0.1 |  | 252.731 | 100 | 0.327 | 0.342 | 0.2116 |  | 15 |  | -23.02 | 2.4 | 41.5 |  | 0 | 0 | 2.4 | 89.35 | 174 | Rejection of trace organic compounds by high-pressure membranes
LE440 | RO | Bromoform | BrC(Br)Br | 16.3625 | 5.1 | 5 | 23 | 2 | 0.1 |  | 252.731 | 100 | 0.327 | 0.342 | 0.2116 |  | 15 |  | -23.02 | 2.4 | 41.5 |  | 0 | 0 | 2.4 | 92.25 | 174 | Rejection of trace organic compounds by high-pressure membranes
LE440 | RO | Bromoform | BrC(Br)Br | 16.3625 | 5.1 | 8 | 23 | 48 | 0.1 |  | 252.731 | 100 | 0.327 | 0.342 | 0.2116 |  | 15 |  | -23.02 | 2.4 | 41.5 |  | 0 | 0 | 2.4 | 6 | 174 | Rejection of trace organic compounds by high-pressure membranes
LE440 | RO | Bromoform | BrC(Br)Br | 16.3625 | 5.1 | 8 | 23 | 48 | 0.1 |  | 252.731 | 100 | 0.327 | 0.342 | 0.2116 |  | 15 |  | -23.02 | 2.4 | 41.5 |  | 0 | 0 | 2.4 | 6.2 | 174 | Rejection of trace organic compounds by high-pressure membranes
LE440 | RO | Bromoform | BrC(Br)Br | 16.3625 | 5.1 | 8 | 23 | 48 | 0.1 |  | 252.731 | 180 | 0.327 | 0.342 | 0.2116 |  | 15 |  | -23.02 | 2.4 | 41.5 |  | 0 | 0 | 2.4 | 6.56 | 174 | Rejection of trace organic compounds by high-pressure membranes
LE440 | RO | Bromoform | BrC(Br)Br | 16.3625 | 5.1 | 8 | 23 | 24 | 0.1 |  | 252.731 | 180 | 0.327 | 0.342 | 0.2116 |  | 15 |  | -23.02 | 2.4 | 41.5 |  | 0 | 0 | 2.4 | 44.67 | 174 | Rejection of trace organic compounds by high-pressure membranes
LE440 | RO | Bromoform | BrC(Br)Br | 16.3625 | 5.1 | 8 | 23 | 24 | 0.1 |  | 252.731 | 100 | 0.327 | 0.342 | 0.2116 |  | 15 |  | -23.02 | 2.4 | 41.5 |  | 0 | 0 | 2.4 | 44.76 | 174 | Rejection of trace organic compounds by high-pressure membranes
LE440 | RO | Bromoform | BrC(Br)Br | 16.3625 | 5.1 | 8 | 23 | 24 | 0.1 |  | 252.731 | 100 | 0.327 | 0.342 | 0.2116 |  | 15 |  | -23.02 | 2.4 | 41.5 |  | 0 | 0 | 2.4 | 45.2 | 174 | Rejection of trace organic compounds by high-pressure membranes
LE440 | RO | Bromoform | BrC(Br)Br | 16.3625 | 5.1 | 8 | 23 | 12 | 0.1 |  | 252.731 | 100 | 0.327 | 0.342 | 0.2116 |  | 15 |  | -23.02 | 2.4 | 41.5 |  | 0 | 0 | 2.4 | 72.87 | 174 | Rejection of trace organic compounds by high-pressure membranes
LE440 | RO | Bromoform | BrC(Br)Br | 16.3625 | 5.1 | 8 | 23 | 12 | 0.1 |  | 252.731 | 180 | 0.327 | 0.342 | 0.2116 |  | 15 |  | -23.02 | 2.4 | 41.5 |  | 0 | 0 | 2.4 | 73.77 | 174 | Rejection of trace organic compounds by high-pressure membranes
LE440 | RO | Bromoform | BrC(Br)Br | 16.3625 | 5.1 | 8 | 23 | 12 | 0.1 |  | 252.731 | 100 | 0.327 | 0.342 | 0.2116 |  | 15 |  | -23.02 | 2.4 | 41.5 |  | 0 | 0 | 2.4 | 73.8 | 174 | Rejection of trace organic compounds by high-pressure membranes
LE440 | RO | Bromoform | BrC(Br)Br | 16.3625 | 5.1 | 8 | 23 | 6 | 0.1 |  | 252.731 | 100 | 0.327 | 0.342 | 0.2116 |  | 15 |  | -23.02 | 2.4 | 41.5 |  | 0 | 0 | 2.4 | 83.53 | 174 | Rejection of trace organic compounds by high-pressure membranes
LE440 | RO | Bromoform | BrC(Br)Br | 16.3625 | 5.1 | 8 | 23 | 6 | 0.1 |  | 252.731 | 100 | 0.327 | 0.342 | 0.2116 |  | 15 |  | -23.02 | 2.4 | 41.5 |  | 0 | 0 | 2.4 | 83.79 | 174 | Rejection of trace organic compounds by high-pressure membranes
LE440 | RO | Bromoform | BrC(Br)Br | 16.3625 | 5.1 | 8 | 23 | 6 | 0.1 |  | 252.731 | 180 | 0.327 | 0.342 | 0.2116 |  | 15 |  | -23.02 | 2.4 | 41.5 |  | 0 | 0 | 2.4 | 84.02 | 174 | Rejection of trace organic compounds by high-pressure membranes
LE440 | RO | Bromoform | BrC(Br)Br | 16.3625 | 5.1 | 8 | 23 | 2 | 0.1 |  | 252.731 | 100 | 0.327 | 0.342 | 0.2116 |  | 15 |  | -23.02 | 2.4 | 41.5 |  | 0 | 0 | 2.4 | 84.5 | 174 | Rejection of trace organic compounds by high-pressure membranes
LE440 | RO | Bromoform | BrC(Br)Br | 16.3625 | 5.1 | 8 | 23 | 2 | 0.1 |  | 252.731 | 180 | 0.327 | 0.342 | 0.2116 |  | 15 |  | -23.02 | 2.4 | 41.5 |  | 0 | 0 | 2.4 | 84.84 | 174 | Rejection of trace organic compounds by high-pressure membranes
LE440 | RO | Bromoform | BrC(Br)Br | 16.3625 | 5.1 | 8 | 23 | 2 | 0.1 |  | 252.731 | 100 | 0.327 | 0.342 | 0.2116 |  | 15 |  | -23.02 | 2.4 | 41.5 |  | 0 | 0 | 2.4 | 86.15 | 174 | Rejection of trace organic compounds by high-pressure membranes
LE440 | RO | Bromoform | BrC(Br)Br | 16.3625 | 5.1 | 10 | 23 | 48 | 0.1 |  | 252.731 | 100 | 0.327 | 0.342 | 0.2116 |  | 15 |  | -23.02 | 2.4 | 41.5 |  | 0 | 0 | 2.4 | 39.92 | 174 | Rejection of trace organic compounds by high-pressure membranes
LE440 | RO | Bromoform | BrC(Br)Br | 16.3625 | 5.1 | 10 | 23 | 24 | 0.1 |  | 252.731 | 100 | 0.327 | 0.342 | 0.2116 |  | 15 |  | -23.02 | 2.4 | 41.5 |  | 0 | 0 | 2.4 | 66.09 | 174 | Rejection of trace organic compounds by high-pressure membranes
LE440 | RO | Bromoform | BrC(Br)Br | 16.3625 | 5.1 | 10 | 23 | 12 | 0.1 |  | 252.731 | 100 | 0.327 | 0.342 | 0.2116 |  | 15 |  | -23.02 | 2.4 | 41.5 |  | 0 | 0 | 2.4 | 88.86 | 174 | Rejection of trace organic compounds by high-pressure membranes
LE440 | RO | Bromoform | BrC(Br)Br | 16.3625 | 5.1 | 10 | 23 | 6 | 0.1 |  | 252.731 | 100 | 0.327 | 0.342 | 0.2116 |  | 15 |  | -23.02 | 2.4 | 41.5 |  | 0 | 0 | 2.4 | 97.58 | 174 | Rejection of trace organic compounds by high-pressure membranes
LE440 | RO | Bromoform | BrC(Br)Br | 16.3625 | 5.1 | 10 | 23 | 2 | 0.1 |  | 252.731 | 100 | 0.327 | 0.342 | 0.2116 |  | 15 |  | -23.02 | 2.4 | 41.5 |  | 0 | 0 | 2.4 | 99.52 | 175 | Rejection of trace organic compounds by high-pressure membranes
LE440 | RO | Carbontetrabromide | BrC(Br)(Br)Br | 16.3625 | 5.1 | 8 | 23 | 48 | 0.1 |  | 331.627 | 100 | 0.337 | 0.342 | 0.22512 |  |  | 0.01 | -23.02 | 3.42 | 41.5 |  | 1.0233e-08 | -2.3556e-07 | 3.42 | 89.93 | 175 | Rejection of trace organic compounds by high-pressure membranes
LE440 | RO | Carbontetrabromide | BrC(Br)(Br)Br | 16.3625 | 5.1 | 8 | 23 | 12 | 0.1 |  | 331.627 | 100 | 0.337 | 0.342 | 0.22512 |  |  | 0.01 | -23.02 | 3.42 | 41.5 |  | 1.0233e-08 | -2.3556e-07 | 3.42 | 93.9 | 175 | Rejection of trace organic compounds by high-pressure membranes
LE440 | RO | Carbontetrabromide | BrC(Br)(Br)Br | 16.3625 | 5.1 | 8 | 23 | 6 | 0.1 |  | 331.627 | 100 | 0.337 | 0.342 | 0.22512 |  |  | 0.01 | -23.02 | 3.42 | 41.5 |  | 1.0233e-08 | -2.3556e-07 | 3.42 | 95.27 | 175 | Rejection of trace organic compounds by high-pressure membranes
LE440 | RO | Carbontetrabromide | BrC(Br)(Br)Br | 16.3625 | 5.1 | 8 | 23 | 3 | 0.1 |  | 331.627 | 100 | 0.337 | 0.342 | 0.22512 |  |  | 0.01 | -23.02 | 3.42 | 41.5 |  | 1.0233e-08 | -2.3556e-07 | 3.42 | 100 | 176 | Rejection of trace organic compounds by high-pressure membranes
LE440 | RO | Carbontetrachloride | ClC(Cl)(Cl)Cl | 16.3625 | 5.1 | 8 | 23 | 48 | 0.1 |  | 153.823 | 100 | 0.316 | 0.318 | 0.22481 |  |  | 0.3 | -23.02 | 2.83 | 41.5 |  | 1.9953e-08 | -4.5931e-07 | 2.83 | 68.4 | 176 | Rejection of trace organic compounds by high-pressure membranes
LE440 | RO | Carbontetrachloride | ClC(Cl)(Cl)Cl | 16.3625 | 5.1 | 8 | 23 | 24 | 0.1 |  | 153.823 | 100 | 0.316 | 0.318 | 0.22481 |  |  | 0.3 | -23.02 | 2.83 | 41.5 |  | 1.9953e-08 | -4.5931e-07 | 2.83 | 77.26 | 176 | Rejection of trace organic compounds by high-pressure membranes
LE440 | RO | Carbontetrachloride | ClC(Cl)(Cl)Cl | 16.3625 | 5.1 | 8 | 23 | 12 | 0.1 |  | 153.823 | 100 | 0.316 | 0.318 | 0.22481 |  |  | 0.3 | -23.02 | 2.83 | 41.5 |  | 1.9953e-08 | -4.5931e-07 | 2.83 | 89.11 | 176 | Rejection of trace organic compounds by high-pressure membranes
LE440 | RO | Carbontetrachloride | ClC(Cl)(Cl)Cl | 16.3625 | 5.1 | 8 | 23 | 6 | 0.1 |  | 153.823 | 100 | 0.316 | 0.318 | 0.22481 |  |  | 0.3 | -23.02 | 2.83 | 41.5 |  | 1.9953e-08 | -4.5931e-07 | 2.83 | 91.44 | 176 | Rejection of trace organic compounds by high-pressure membranes
LE440 | RO | Carbontetrachloride | ClC(Cl)(Cl)Cl | 16.3625 | 5.1 | 8 | 23 | 3 | 0.1 |  | 153.823 | 100 | 0.316 | 0.318 | 0.22481 |  |  | 0.3 | -23.02 | 2.83 | 41.5 |  | 1.9953e-08 | -4.5931e-07 | 2.83 | 95.72 | 177 | Rejection of trace organic compounds by high-pressure membranes
LE440 | RO | Chloroform | ClC(Cl)Cl | 16.3625 | 5.1 | 8 | 23 | 48 | 0.1 |  | 119.378 | 100 | 0.304 | 0.318 | 0.20129 |  |  | 1.12 | -23.02 | 1.97 | 41.5 |  | 1.3183e-07 | -3.0346e-06 | 1.97 | 2.85 | 177 | Rejection of trace organic compounds by high-pressure membranes
LE440 | RO | Chloroform | ClC(Cl)Cl | 16.3625 | 5.1 | 8 | 23 | 24 | 0.1 |  | 119.378 | 100 | 0.304 | 0.318 | 0.20129 |  |  | 1.12 | -23.02 | 1.97 | 41.5 |  | 1.3183e-07 | -3.0346e-06 | 1.97 | 18.89 | 177 | Rejection of trace organic compounds by high-pressure membranes
LE440 | RO | Chloroform | ClC(Cl)Cl | 16.3625 | 5.1 | 8 | 23 | 12 | 0.1 |  | 119.378 | 100 | 0.304 | 0.318 | 0.20129 |  |  | 1.12 | -23.02 | 1.97 | 41.5 |  | 1.3183e-07 | -3.0346e-06 | 1.97 | 38.87 | 177 | Rejection of trace organic compounds by high-pressure membranes
LE440 | RO | Chloroform | ClC(Cl)Cl | 16.3625 | 5.1 | 8 | 23 | 6 | 0.1 |  | 119.378 | 100 | 0.304 | 0.318 | 0.20129 |  |  | 1.12 | -23.02 | 1.97 | 41.5 |  | 1.3183e-07 | -3.0346e-06 | 1.97 | 53.17 | 177 | Rejection of trace organic compounds by high-pressure membranes
LE440 | RO | Chloroform | ClC(Cl)Cl | 16.3625 | 5.1 | 8 | 23 | 2 | 0.1 |  | 119.378 | 100 | 0.304 | 0.318 | 0.20129 |  |  | 1.12 | -23.02 | 1.97 | 41.5 |  | 1.3183e-07 | -3.0346e-06 | 1.97 | 83.28 | 178 | Rejection of trace organic compounds by high-pressure membranes
LE440 | RO | Perchloroethylene | ClC(Cl)=C(Cl)Cl | 16.3625 | 5.1 | 8 | 23 | 48 | 0.1 |  | 165.834 | 100 | 0.318 | 0.386 | 0.23233 |  |  | 0.11 | -23.02 | 3.4 | 41.5 |  | 1.2882e-08 | -2.9656e-07 | 3.4 | 76.54 | 178 | Rejection of trace organic compounds by high-pressure membranes
LE440 | RO | Perchloroethylene | ClC(Cl)=C(Cl)Cl | 16.3625 | 5.1 | 8 | 23 | 24 | 0.1 |  | 165.834 | 100 | 0.318 | 0.386 | 0.23233 |  |  | 0.11 | -23.02 | 3.4 | 41.5 |  | 1.2882e-08 | -2.9656e-07 | 3.4 | 94.97 | 178 | Rejection of trace organic compounds by high-pressure membranes
LE440 | RO | Perchloroethylene | ClC(Cl)=C(Cl)Cl | 16.3625 | 5.1 | 8 | 23 | 3 | 0.1 |  | 165.834 | 100 | 0.318 | 0.386 | 0.23233 |  |  | 0.11 | -23.02 | 3.4 | 41.5 |  | 1.2882e-08 | -2.9656e-07 | 3.4 | 95.24 | 178 | Rejection of trace organic compounds by high-pressure membranes
LE440 | RO | Perchloroethylene | ClC(Cl)=C(Cl)Cl | 16.3625 | 5.1 | 8 | 23 | 6 | 0.1 |  | 165.834 | 100 | 0.318 | 0.386 | 0.23233 |  |  | 0.11 | -23.02 | 3.4 | 41.5 |  | 1.2882e-08 | -2.9656e-07 | 3.4 | 95.27 | 178 | Rejection of trace organic compounds by high-pressure membranes
LE440 | RO | Perchloroethylene | ClC(Cl)=C(Cl)Cl | 16.3625 | 5.1 | 8 | 23 | 12 | 0.1 |  | 165.834 | 100 | 0.318 | 0.386 | 0.23233 |  |  | 0.11 | -23.02 | 3.4 | 41.5 |  | 1.2882e-08 | -2.9656e-07 | 3.4 | 95.33 | 179 | Rejection of trace organic compounds by high-pressure membranes
LE440 | RO | Trichloroethylene | ClC=C(Cl)Cl | 16.3625 | 5.1 | 8 | 23 | 48 | 0.1 |  | 131.389 | 100 | 0.313 | 0.385 | 0.21489 |  |  | 0.95 | -23.02 | 2.42 | 41.5 |  | 8.9125e-08 | -2.0517e-06 | 2.42 | 4.29 | 179 | Rejection of trace organic compounds by high-pressure membranes
LE440 | RO | Trichloroethylene | ClC=C(Cl)Cl | 16.3625 | 5.1 | 8 | 23 | 24 | 0.1 |  | 131.389 | 100 | 0.313 | 0.385 | 0.21489 |  |  | 0.95 | -23.02 | 2.42 | 41.5 |  | 8.9125e-08 | -2.0517e-06 | 2.42 | 31.81 | 179 | Rejection of trace organic compounds by high-pressure membranes
LE440 | RO | Trichloroethylene | ClC=C(Cl)Cl | 16.3625 | 5.1 | 8 | 23 | 12 | 0.1 |  | 131.389 | 100 | 0.313 | 0.385 | 0.21489 |  |  | 0.95 | -23.02 | 2.42 | 41.5 |  | 8.9125e-08 | -2.0517e-06 | 2.42 | 73.8 | 179 | Rejection of trace organic compounds by high-pressure membranes
LE440 | RO | Trichloroethylene | ClC=C(Cl)Cl | 16.3625 | 5.1 | 8 | 23 | 6 | 0.1 |  | 131.389 | 100 | 0.313 | 0.385 | 0.21489 |  |  | 0.95 | -23.02 | 2.42 | 41.5 |  | 8.9125e-08 | -2.0517e-06 | 2.42 | 84.27 | 179 | Rejection of trace organic compounds by high-pressure membranes
LE440 | RO | Trichloroethylene | ClC=C(Cl)Cl | 16.3625 | 5.1 | 8 | 23 | 3 | 0.1 |  | 131.389 | 100 | 0.313 | 0.385 | 0.21489 |  |  | 0.95 | -23.02 | 2.42 | 41.5 |  | 8.9125e-08 | -2.0517e-06 | 2.42 | 86.63 | 180 | Rejection of trace organic compounds by high-pressure membranes
NF90 | NF | Bromoform | BrC(Br)Br | 26.0167 | 2.8 | 8 | 23 | 48 | 0.1 |  | 252.731 | 100 | 0.327 | 0.342 | 0.2116 | 0.34 | 15 |  | -30.76 | 2.4 | 59.8 | 0.14262 | 0 | 0 | 2.4 | 0.82 | 180 | Rejection of trace organic compounds by high-pressure membranes
NF90 | NF | Bromoform | BrC(Br)Br | 26.0167 | 2.8 | 8 | 23 | 24 | 0.1 |  | 252.731 | 100 | 0.327 | 0.342 | 0.2116 | 0.34 | 15 |  | -30.76 | 2.4 | 59.8 | 0.14262 | 0 | 0 | 2.4 | 17.62 | 180 | Rejection of trace organic compounds by high-pressure membranes
NF90 | NF | Bromoform | BrC(Br)Br | 26.0167 | 2.8 | 8 | 23 | 51.3333 | 0.1 |  | 252.731 | 100 | 0.327 | 0.342 | 0.2116 | 0.34 | 15 |  | -30.76 | 2.4 | 59.8 | 0.14262 | 0 | 0 | 2.4 | 31.97 | 180 | Rejection of trace organic compounds by high-pressure membranes
NF90 | NF | Bromoform | BrC(Br)Br | 26.0167 | 2.8 | 8 | 23 | 6 | 0.1 |  | 252.731 | 100 | 0.327 | 0.342 | 0.2116 | 0.34 | 15 |  | -30.76 | 2.4 | 59.8 | 0.14262 | 0 | 0 | 2.4 | 79.92 | 180 | Rejection of trace organic compounds by high-pressure membranes
NF90 | NF | Bromoform | BrC(Br)Br | 26.0167 | 2.8 | 8 | 23 | 3 | 0.1 |  | 252.731 | 100 | 0.327 | 0.342 | 0.2116 | 0.34 | 15 |  | -30.76 | 2.4 | 59.8 | 0.14262 | 0 | 0 | 2.4 | 91.39 | 180 | Rejection of trace organic compounds by high-pressure membranes
XLE440 | RO | Bromoform | BrC(Br)Br | 15.7167 | 4.1 | 8 | 23 | 48 | 0.1 |  | 252.731 | 100 | 0.327 | 0.342 | 0.2116 |  | 15 |  | -19.42 | 2.4 | 39.8 |  | 0 | 0 | 2.4 | 16.39 | 180 | Rejection of trace organic compounds by high-pressure membranes
XLE440 | RO | Bromoform | BrC(Br)Br | 15.7167 | 4.1 | 8 | 23 | 24 | 0.1 |  | 252.731 | 100 | 0.327 | 0.342 | 0.2116 |  | 15 |  | -19.42 | 2.4 | 39.8 |  | 0 | 0 | 2.4 | 41.8 | 180 | Rejection of trace organic compounds by high-pressure membranes
XLE440 | RO | Bromoform | BrC(Br)Br | 15.7167 | 4.1 | 8 | 23 | 12 | 0.1 |  | 252.731 | 100 | 0.327 | 0.342 | 0.2116 |  | 15 |  | -19.42 | 2.4 | 39.8 |  | 0 | 0 | 2.4 | 73.36 | 180 | Rejection of trace organic compounds by high-pressure membranes
XLE440 | RO | Bromoform | BrC(Br)Br | 15.7167 | 4.1 | 8 | 23 | 6 | 0.1 |  | 252.731 | 100 | 0.327 | 0.342 | 0.2116 |  | 15 |  | -19.42 | 2.4 | 39.8 |  | 0 | 0 | 2.4 | 88.12 | 180 | Rejection of trace organic compounds by high-pressure membranes
XLE440 | RO | Bromoform | BrC(Br)Br | 15.7167 | 4.1 | 8 | 23 | 3 | 0.1 |  | 252.731 | 100 | 0.327 | 0.342 | 0.2116 |  | 15 |  | -19.42 | 2.4 | 39.8 |  | 0 | 0 | 2.4 | 94.67 | 182 | Rejection of trace organic compounds by high-pressure membranes
De-DL | NF | Serine | N[C@@H](CO)C(O)=O | 32.8 | 8 | 3 | 25 | 2 | 0.021019 | 4500 | 105.093 | 260 | 0.306 | 0.43 | 0.1782 | 0.45 | 2.21 | 9.15 | 7 | -3.07 | 46 | 0.36481 | 0.99999 | 6.9999 | -2.761 | 26 | 182 | Relation between membrane characteristics and performance in nanofiltration
De-DL | NF | Diphenylaminosulfonic acid | O[S](=O)(=O)N(c1ccccc1)c2ccccc2 | 32.8 | 8 | 3 | 25 | 2 | 0.049856 | 4500 | 249.29 | 260 | 0.499 | 0.59 | 0.32418 | 0.45 | -1.33 |  | 7 | 2.39 | 46 | 0.078173 | -0.99995 | -6.9997 | -1.9248 | 31 | 182 | Relation between membrane characteristics and performance in nanofiltration
De-DL | NF | Tryptophane | N[C@@H](Cc1c[nH]c2ccccc12)C(O)=O | 32.8 | 8 | 3 | 25 | 2 | 0.040846 | 4500 | 204.229 | 260 | 0.411 | 0.622 | 0.29242 | 0.45 | 2.38 | 9.39 | 7 | -1.06 | 46 | 0.12262 | 1 | 7 | -1.06 | 36 | 182 | Relation between membrane characteristics and performance in nanofiltration
De-DL | NF | Glutamine | N[C@@H](CCC(N)=O)C(O)=O | 32.8 | 8 | 3 | 25 | 2 | 0.029229 | 4500 | 146.146 | 260 | 0.347 | 0.523 | 0.24376 | 0.45 | 2.27 |  | 7 | -3.64 | 46 | 0.21004 | -0.84302 | -5.9012 | -3.8002 | 39 | 182 | Relation between membrane characteristics and performance in nanofiltration
De-DL | NF | Phenylalanine | N[C@@H](Cc1ccccc1)C(O)=O | 32.8 | 8 | 3 | 25 | 2 | 0.033038 | 4500 | 165.192 | 260 | 0.345 | 0.585 | 0.27239 | 0.45 | 2.2 | 9.08 | 7 | -1.38 | 46 | 0.15579 | 0.99999 | 6.9999 | -1.3269 | 39 | 182 | Relation between membrane characteristics and performance in nanofiltration
De-DL | NF | Isoleucine | CC[C@H](C)[C@H](N)C(O)=O | 32.8 | 8 | 3 | 25 | 2 | 0.026235 | 4500 | 131.175 | 260 | 0.353 | 0.514 | 0.26436 | 0.45 | 2.17 | 9.13 | 7 | -1.7 | 46 | 0.17019 | 0.99999 | 6.9999 | -1.6038 | 59 | 182 | Relation between membrane characteristics and performance in nanofiltration
De-DL | NF | Methylene Blue | [Cl-].CN(C)c1ccc2nc3ccc(cc3[s+]c2c1)N(C)C | 32.8 | 8 | 3 | 25 | 2 | 0.06397 | 4500 | 319.861 | 260 | 0.436 | 0.829 | 0.39179 | 0.45 |  |  | 7 |  | 46 | 0.016731 | 1 | 7 |  | 62 | 182 | Relation between membrane characteristics and performance in nanofiltration
De-DL | NF | Neutral red | [Cl-].CN(C)c1ccc2[nH+]c3cc(C)c(N)cc3nc2c1 | 32.8 | 8 | 3 | 25 | 2 | 0.057756 | 4500 | 288.782 | 260 | 0.439 | 0.76 | 0.65 | 0.45 |  |  | 7 | 3.22 | 46 | -0.19753 | 1 | 7 | 3.22 | 80 | 182 | Relation between membrane characteristics and performance in nanofiltration
De-DL | NF | Eosin | [Na+].[Na+].[O-]C(=O)c1ccccc1C2=C3C=C(Br)C(=O)C(=C3Oc4c(Br)c([O-])c(Br)cc24)Br | 32.8 | 8 | 3 | 25 | 2 | 0.13418 | 4500 | 691.859 | 260 | 0.625 | 0.693 | 0.55 | 0.45 |  |  | 7 |  | 46 | -0.049383 | -2 | -14 |  | 88 | 182 | Relation between membrane characteristics and performance in nanofiltration
De-DL | NF | Methyl Orange | [Na+].CN(C)c1ccc(cc1)N=Nc2ccc(cc2)[S]([O-])(=O)=O | 32.8 | 8 | 3 | 25 | 2 | 0.065466 | 4500 | 327.341 | 260 | 0.381 | 0.874 | 0.55941 | 0.45 |  |  | 7 |  | 46 | -0.059112 | -1 | -7 |  | 90 | 182 | Relation between membrane characteristics and performance in nanofiltration
De-DL | NF | Patent Blue | [Na+].CCN(CC)c1ccc(cc1)[C+](c2ccc(cc2)N(CC)CC)c3ccc(cc3[S]([O-])(=O)=O)[S]([O-])(=O)=O | 32.8 | 8 | 3 | 25 | 2 | 0.11333 | 4500 | 566.677 | 260 | 0.856 | 0.858 |  | 0.45 |  |  | 7 | -1.99 | 46 |  | -1 | -7 | -1.99 | 93 | 182 | Relation between membrane characteristics and performance in nanofiltration
De-DL | NF | Congo red | [Na+].[Na+].Nc1c(cc(c2ccccc12)[S]([O-])(=O)=O)N=Nc3ccc(cc3)c4ccc(cc4)N=Nc5cc(c6ccccc6c5N)[S]([O-])(=O)=O | 32.8 | 8 | 3 | 25 | 2 | 0.13933 | 4500 | 696.678 | 260 | 0.635 | 1.421 | 1.325 | 0.45 | 9 |  | 7 |  | 46 | -3.7809 | -2 | -14 |  | 93 | 182 | Relation between membrane characteristics and performance in nanofiltration
De-DL | NF | Janus green | [Cl-].CN(C)c1ccc(cc1)N=Nc2ccc3nc4ccc(N)cc4[n+](c5ccccc5)c3c2 | 32.8 | 8 | 3 | 25 | 2 | 0.090992 | 4500 | 454.965 | 260 | 0.587 | 1.014 |  | 0.45 |  |  | 7 |  | 46 |  | 1 | 7 |  | 97 | 182 | Relation between membrane characteristics and performance in nanofiltration
De-DL | NF | 4-Methyl-3-nitrophenol | Cc1ccc(O)cc1[N+]([O-])=O | 29.6 | 8 | 6 | 25 | 2 | 0.30627 | 4500 | 153.137 | 310 | 0.392 | 0.449 | 0.2507 | 0.45 | 8.66 |  | -17 | 2.1 | 44 | 0.19616 | -0.002183 | 0.037111 | 2.1 | 5 | 182 | Relation between membrane characteristics and performance in nanofiltration
De-DL | NF | Benzylalcohol | OCc1ccccc1 | 29.6 | 8 | 6 | 25 | 2 | 0.21628 | 4500 | 108.14 | 310 | 0.336 | 0.464 | 0.23408 | 0.45 | 15.4 |  | -17 | 1.1 | 44 | 0.23023 | -3.9811e-10 | 6.7678e-09 | 1.1 | 8 | 182 | Relation between membrane characteristics and performance in nanofiltration
De-DL | NF | Benzonitrile | N#Cc1ccccc1 | 29.6 | 8 | 6 | 25 | 2 | 0.20625 | 4500 | 103.124 | 310 | 0.341 | 0.452 | 0.2322 | 0.45 | 14 |  | -17 | 1.56 | 44 | 0.23425 | 0 | 0 | 1.56 | 12 | 182 | Relation between membrane characteristics and performance in nanofiltration
De-DL | NF | p-Tolualdehyde | Cc1ccc(C=O)cc1 | 29.6 | 8 | 6 | 25 | 2 | 0.2403 | 4500 | 120.151 | 310 | 0.332 | 0.489 | 0.25309 | 0.45 | 14 |  | -17 | 2.26 | 44 | 0.19148 | 0 | 0 | 2.26 | 14 | 182 | Relation between membrane characteristics and performance in nanofiltration
De-DL | NF | 4-Chloro-3-nitrobenzaldehyde | [O-][N+](=O)c1cc(C=O)ccc1Cl | 29.6 | 8 | 6 | 25 | 2 | 0.37112 | 4500 | 185.566 | 310 | 0.393 | 0.5 | 0.26212 | 0.45 | 14 |  | -17 | 2.18 | 44 | 0.17431 | 0 | 0 | 2.18 | 14 | 182 | Relation between membrane characteristics and performance in nanofiltration
De-DL | NF | Benzylideneacetone | CC(=O)C=Cc1ccccc1 | 29.6 | 8 | 6 | 25 | 2 | 0.29238 | 4500 | 146.189 | 310 | 0.351 | 0.599 | 0.28561 | 0.45 | 14 |  | -17 | 2.07 | 44 | 0.13346 | 0 | 0 | 2.07 | 18 | 182 | Relation between membrane characteristics and performance in nanofiltration
De-DL | NF | Xylitol | OC[C@@H](O)[C@H](O)[C@@H](O)CO | 29.6 | 8 | 6 | 25 | 2 | 0.30429 | 4500 | 152.146 | 310 | 0.337 | 0.518 | 0.24638 | 0.45 | 11.3 |  | -17 | -2.56 | 44 | 0.20475 | -5.0118e-06 | 8.5201e-05 | -2.56 | 42 | 182 | Relation between membrane characteristics and performance in nanofiltration
De-DL | NF | 3,5-Dihydroxybenzoic acid | OC(=O)c1cc(O)cc(O)c1 | 29.6 | 8 | 6 | 25 | 2 | 0.30824 | 4500 | 154.121 | 310 | 0.389 | 0.481 | 0.22775 | 0.45 | 3.96 |  | -17 | 0.86 | 44 | 0.24393 | -0.99096 | 16.8464 | -1.3952 | 44 | 182 | Relation between membrane characteristics and performance in nanofiltration
De-DL | NF | Xylose | OC[C@@H](O)[C@H](O)[C@@H](O)C=O | 29.6 | 8 | 6 | 25 | 2 | 0.30026 | 4500 | 150.13 | 310 | 0.406 | 0.411 | 0.22718 | 0.45 | 12.14 |  | -17 | -2.39 | 44 | 0.24519 | -7.2444e-07 | 1.2315e-05 | -2.39 | 100 | 182 | Relation between membrane characteristics and performance in nanofiltration
De-DL | NF | Maltose | OCC1OC(OC2C(O)C(O)C(O)OC2CO)C(O)C(O)C1O | 29.6 | 8 | 6 | 25 | 2 | 0.68459 | 4500 | 342.297 | 310 | 0.485 | 0.651 | 0.47726 | 0.45 | 12.39 |  | -17 |  | 44 | -0.0036684 | -4.0738e-07 | 6.9255e-06 |  | 100 | 182 | Relation between membrane characteristics and performance in nanofiltration
De-DL | NF | Raffinose | OC[C@H]1O[C@H](OC[C@H]2O[C@H](O[C@]3(CO)O[C@H](CO)[C@@H](O)[C@@H]3O)[C@H](O)[C@@H](O)[C@@H]2O)[C@H](O)[C@@H](O)[C@H]1O | 29.6 | 8 | 6 | 25 | 2 | 1.0089 | 4500 | 504.438 | 310 | 0.573 | 0.753 | 0.42415 | 0.45 | 12.81 |  | -17 | -5.104 | 44 | 0.0032995 | -1.5488e-07 | 2.633e-06 | -5.104 | 100 | 182 | Relation between membrane characteristics and performance in nanofiltration
De-DL | NF | Glutamine | N[C@@H](CCC(N)=O)C(O)=O | 32.8 | 8 | 10 | 25 | 2 | 0.029229 | 4500 | 146.146 | 260 | 0.347 | 0.523 | 0.24376 | 0.45 | 2.27 |  | -21 | -3.64 | 47 | 0.21004 | -1 | 21 | -3.8301 | 31 | 182 | Relation between membrane characteristics and performance in nanofiltration
De-DL | NF | Isoleucine | CC[C@H](C)[C@H](N)C(O)=O | 32.8 | 8 | 10 | 25 | 2 | 0.026235 | 4500 | 131.175 | 260 | 0.353 | 0.514 | 0.26436 | 0.45 | 2.17 | 9.13 | -21 | -1.7 | 47 | 0.17019 | -1 | 21 | -1.7962 | 39 | 182 | Relation between membrane characteristics and performance in nanofiltration
De-DL | NF | Serine | N[C@@H](CO)C(O)=O | 32.8 | 8 | 10 | 25 | 2 | 0.021019 | 4500 | 105.093 | 260 | 0.306 | 0.43 | 0.1782 | 0.45 | 2.21 | 9.15 | -21 | -3.07 | 47 | 0.36481 | -1 | 21 | -3.379 | 52 | 182 | Relation between membrane characteristics and performance in nanofiltration
De-DL | NF | Neutral red | [Cl-].CN(C)c1ccc2[nH+]c3cc(C)c(N)cc3nc2c1 | 32.8 | 8 | 10 | 25 | 2 | 0.057756 | 4500 | 288.782 | 260 | 0.439 | 0.76 | 0.65 | 0.45 |  |  | -21 | 3.22 | 47 | -0.19753 | 0 | 0 | 3.22 | 66 | 182 | Relation between membrane characteristics and performance in nanofiltration
De-DL | NF | Phenylalanine | N[C@@H](Cc1ccccc1)C(O)=O | 32.8 | 8 | 10 | 25 | 2 | 0.033038 | 4500 | 165.192 | 260 | 0.345 | 0.585 | 0.27239 | 0.45 | 2.2 | 9.08 | -21 | -1.38 | 47 | 0.15579 | -1 | 21 | -1.4331 | 84 | 182 | Relation between membrane characteristics and performance in nanofiltration
De-DL | NF | Tryptophane | N[C@@H](Cc1c[nH]c2ccccc12)C(O)=O | 32.8 | 8 | 10 | 25 | 2 | 0.040846 | 4500 | 204.229 | 260 | 0.411 | 0.622 | 0.29242 | 0.45 | 2.38 | 9.39 | -21 | -1.06 | 47 | 0.12262 | -1 | 21 | -1.06 | 91 | 182 | Relation between membrane characteristics and performance in nanofiltration
De-DL | NF | Diphenylaminosulfonic acid | O[S](=O)(=O)N(c1ccccc1)c2ccccc2 | 32.8 | 8 | 10 | 25 | 2 | 0.049856 | 4500 | 249.29 | 260 | 0.499 | 0.59 | 0.32418 | 0.45 | -1.33 |  | -21 | 2.39 | 47 | 0.078173 | -1 | 21 | -1.925 | 95 | 182 | Relation between membrane characteristics and performance in nanofiltration
De-DL | NF | Patent Blue | [Na+].CCN(CC)c1ccc(cc1)[C+](c2ccc(cc2)N(CC)CC)c3ccc(cc3[S]([O-])(=O)=O)[S]([O-])(=O)=O | 32.8 | 8 | 10 | 25 | 2 | 0.11333 | 4500 | 566.677 | 260 | 0.856 | 0.858 |  | 0.45 |  |  | -21 | -1.99 | 47 |  | -1 | 21 | -1.99 | 96 | 182 | Relation between membrane characteristics and performance in nanofiltration
De-DL | NF | Congo red | [Na+].[Na+].Nc1c(cc(c2ccccc12)[S]([O-])(=O)=O)N=Nc3ccc(cc3)c4ccc(cc4)N=Nc5cc(c6ccccc6c5N)[S]([O-])(=O)=O | 32.8 | 8 | 10 | 25 | 2 | 0.13933 | 4500 | 696.678 | 260 | 0.635 | 1.421 | 1.325 | 0.45 | 9 |  | -21 |  | 47 | -3.7809 | -2 | 42 |  | 96 | 182 | Relation between membrane characteristics and performance in nanofiltration
De-DL | NF | Methyl Orange | [Na+].CN(C)c1ccc(cc1)N=Nc2ccc(cc2)[S]([O-])(=O)=O | 32.8 | 8 | 10 | 25 | 2 | 0.065466 | 4500 | 327.341 | 260 | 0.381 | 0.874 | 0.55941 | 0.45 |  |  | -21 |  | 47 | -0.059112 | -1 | 21 |  | 97 | 182 | Relation between membrane characteristics and performance in nanofiltration
De-DL | NF | Methylene Blue | [Cl-].CN(C)c1ccc2nc3ccc(cc3[s+]c2c1)N(C)C | 32.8 | 8 | 10 | 25 | 2 | 0.06397 | 4500 | 319.861 | 260 | 0.436 | 0.829 | 0.39179 | 0.45 |  |  | -21 |  | 47 | 0.016731 | 1 | -21 |  | 100 | 182 | Relation between membrane characteristics and performance in nanofiltration
De-DL | NF | Janus green | [Cl-].CN(C)c1ccc(cc1)N=Nc2ccc3nc4ccc(N)cc4[n+](c5ccccc5)c3c2 | 32.8 | 8 | 10 | 25 | 2 | 0.090992 | 4500 | 454.965 | 260 | 0.587 | 1.014 |  | 0.45 |  |  | -21 |  | 47 |  | 1 | -21 |  | 100 | 182 | Relation between membrane characteristics and performance in nanofiltration
De-DL | NF | Eosin | [Na+].[Na+].[O-]C(=O)c1ccccc1C2=C3C=C(Br)C(=O)C(=C3Oc4c(Br)c([O-])c(Br)cc24)Br | 32.8 | 8 | 10 | 25 | 2 | 0.13418 | 4500 | 691.859 | 260 | 0.625 | 0.693 | 0.55 | 0.45 |  |  | -21 |  | 47 | -0.049383 | -2 | 42 |  | 100 | 181 | Relation between membrane characteristics and performance in nanofiltration
De-HL | NF | Diphenylaminosulfonic acid | O[S](=O)(=O)N(c1ccccc1)c2ccccc2 | 96 | 8 | 3 | 25 | 2 | 0.049856 | 4500 | 249.29 | 310 | 0.499 | 0.59 | 0.32418 | 0.45 | -1.33 |  | 4 | 2.39 | 46 | 0.078173 | -0.99995 | -3.9998 | -1.9248 | 74 | 181 | Relation between membrane characteristics and performance in nanofiltration
De-HL | NF | Congo red | [Na+].[Na+].Nc1c(cc(c2ccccc12)[S]([O-])(=O)=O)N=Nc3ccc(cc3)c4ccc(cc4)N=Nc5cc(c6ccccc6c5N)[S]([O-])(=O)=O | 96 | 8 | 3 | 25 | 2 | 0.13933 | 4500 | 696.678 | 310 | 0.635 | 1.421 | 1.325 | 0.45 | 9 |  | 4 |  | 46 | -3.7809 | -2 | -8 |  | 84 | 181 | Relation between membrane characteristics and performance in nanofiltration
De-HL | NF | Serine | N[C@@H](CO)C(O)=O | 96 | 8 | 3 | 25 | 2 | 0.021019 | 4500 | 105.093 | 300 | 0.306 | 0.43 | 0.1782 | 0.45 | 2.21 | 9.15 | 4 | -3.07 | 46 | 0.36481 | 0.99999 | 4 | -2.761 | 89 | 181 | Relation between membrane characteristics and performance in nanofiltration
De-HL | NF | Neutral red | [Cl-].CN(C)c1ccc2[nH+]c3cc(C)c(N)cc3nc2c1 | 96 | 8 | 3 | 25 | 2 | 0.057756 | 4500 | 288.782 | 300 | 0.439 | 0.76 | 0.65 | 0.45 |  |  | 4 | 3.22 | 46 | -0.19753 | 1 | 4 | 3.22 | 90 | 181 | Relation between membrane characteristics and performance in nanofiltration
De-HL | NF | Isoleucine | CC[C@H](C)[C@H](N)C(O)=O | 96 | 8 | 3 | 25 | 2 | 0.026235 | 4500 | 131.175 | 300 | 0.353 | 0.514 | 0.26436 | 0.45 | 2.17 | 9.13 | 4 | -1.7 | 46 | 0.17019 | 0.99999 | 4 | -1.6038 | 92 | 181 | Relation between membrane characteristics and performance in nanofiltration
De-HL | NF | Patent Blue | [Na+].CCN(CC)c1ccc(cc1)[C+](c2ccc(cc2)N(CC)CC)c3ccc(cc3[S]([O-])(=O)=O)[S]([O-])(=O)=O | 96 | 8 | 3 | 25 | 2 | 0.11333 | 4500 | 566.677 | 300 | 0.856 | 0.858 |  | 0.45 |  |  | 4 | -1.99 | 46 |  | -1 | -4 | -1.99 | 92 | 181 | Relation between membrane characteristics and performance in nanofiltration
De-HL | NF | Phenylalanine | N[C@@H](Cc1ccccc1)C(O)=O | 96 | 8 | 3 | 25 | 2 | 0.033038 | 4500 | 165.192 | 300 | 0.345 | 0.585 | 0.27239 | 0.45 | 2.2 | 9.08 | 4 | -1.38 | 46 | 0.15579 | 0.99999 | 4 | -1.3269 | 93 | 181 | Relation between membrane characteristics and performance in nanofiltration
De-HL | NF | Tryptophane | N[C@@H](Cc1c[nH]c2ccccc12)C(O)=O | 96 | 8 | 3 | 25 | 2 | 0.040846 | 4500 | 204.229 | 300 | 0.411 | 0.622 | 0.29242 | 0.45 | 2.38 | 9.39 | 4 | -1.06 | 46 | 0.12262 | 1 | 4 | -1.06 | 95 | 181 | Relation between membrane characteristics and performance in nanofiltration
De-HL | NF | Methylene Blue | [Cl-].CN(C)c1ccc2nc3ccc(cc3[s+]c2c1)N(C)C | 96 | 8 | 3 | 25 | 2 | 0.06397 | 4500 | 319.861 | 300 | 0.436 | 0.829 | 0.39179 | 0.45 |  |  | 4 |  | 46 | 0.016731 | 1 | 4 |  | 95 | 181 | Relation between membrane characteristics and performance in nanofiltration
De-HL | NF | Methyl Orange | [Na+].CN(C)c1ccc(cc1)N=Nc2ccc(cc2)[S]([O-])(=O)=O | 96 | 8 | 3 | 25 | 2 | 0.065466 | 4500 | 327.341 | 300 | 0.381 | 0.874 | 0.55941 | 0.45 |  |  | 4 |  | 46 | -0.059112 | -1 | -4 |  | 95 | 181 | Relation between membrane characteristics and performance in nanofiltration
De-HL | NF | Glutamine | N[C@@H](CCC(N)=O)C(O)=O | 96 | 8 | 3 | 25 | 2 | 0.029229 | 4500 | 146.146 | 310 | 0.347 | 0.523 | 0.24376 | 0.45 | 2.27 |  | 4 | -3.64 | 46 | 0.21004 | -0.84302 | -3.3721 | -3.8002 | 97 | 181 | Relation between membrane characteristics and performance in nanofiltration
De-HL | NF | Janus green | [Cl-].CN(C)c1ccc(cc1)N=Nc2ccc3nc4ccc(N)cc4[n+](c5ccccc5)c3c2 | 96 | 8 | 3 | 25 | 2 | 0.090992 | 4500 | 454.965 | 300 | 0.587 | 1.014 |  | 0.45 |  |  | 4 |  | 46 |  | 1 | 4 |  | 99 | 181 | Relation between membrane characteristics and performance in nanofiltration
De-HL | NF | Eosin | [Na+].[Na+].[O-]C(=O)c1ccccc1C2=C3C=C(Br)C(=O)C(=C3Oc4c(Br)c([O-])c(Br)cc24)Br | 96 | 8 | 3 | 25 | 2 | 0.13418 | 4500 | 691.859 | 310 | 0.625 | 0.693 | 0.55 | 0.45 |  |  | 4 |  | 46 | -0.049383 | -2 | -8 |  | 100 | 181 | Relation between membrane characteristics and performance in nanofiltration
De-HL | NF | 4-Methyl-3-nitrophenol | Cc1ccc(O)cc1[N+]([O-])=O | 91.2 | 8 | 6 | 25 | 2 | 0.30627 | 4500 | 153.137 | 310 | 0.392 | 0.449 | 0.2507 | 0.45 | 8.66 |  | -13 | 2.1 | 47 | 0.19616 | -0.002183 | 0.028379 | 2.1 | 0 | 181 | Relation between membrane characteristics and performance in nanofiltration
De-HL | NF | Benzonitrile | N#Cc1ccccc1 | 91.2 | 8 | 6 | 25 | 2 | 0.20625 | 4500 | 103.124 | 310 | 0.1 | 0.452 | 0.2322 | 0.45 | 14 |  | -13 | 1.56 | 47 | 0.23425 | 0 | 0 | 1.56 | 5 | 181 | Relation between membrane characteristics and performance in nanofiltration
De-HL | NF | p-Tolualdehyde | Cc1ccc(C=O)cc1 | 91.2 | 8 | 6 | 25 | 2 | 0.2403 | 4500 | 120.151 | 310 | 0.332 | 0.489 | 0.25309 | 0.45 | 14 |  | -13 | 2.26 | 47 | 0.19148 | 0 | 0 | 2.26 | 6 | 181 | Relation between membrane characteristics and performance in nanofiltration
De-HL | NF | Benzylalcohol | OCc1ccccc1 | 91.2 | 8 | 6 | 25 | 2 | 0.21628 | 4500 | 108.14 | 310 | 0.336 | 0.464 | 0.23408 | 0.45 | 15.4 |  | -13 | 1.1 | 47 | 0.23023 | -3.9811e-10 | 5.1754e-09 | 1.1 | 9 | 181 | Relation between membrane characteristics and performance in nanofiltration
De-HL | NF | 4-Chloro-3-nitrobenzaldehyde | [O-][N+](=O)c1cc(C=O)ccc1Cl | 91.2 | 8 | 6 | 25 | 2 | 0.30824 | 4500 | 185.566 | 310 | 0.393 | 0.5 | 0.26212 | 0.45 | 14 |  | -13 | 2.18 | 47 | 0.17431 | 0 | 0 | 2.18 | 14 | 181 | Relation between membrane characteristics and performance in nanofiltration
De-HL | NF | Benzylideneacetone | CC(=O)C=Cc1ccccc1 | 91.2 | 8 | 6 | 25 | 2 | 0.29238 | 4500 | 146.189 | 310 | 0.351 | 0.599 | 0.28561 | 0.45 | 14 |  | -13 | 2.07 | 47 | 0.13346 | 0 | 0 | 2.07 | 17 | 181 | Relation between membrane characteristics and performance in nanofiltration
De-HL | NF | 3,5-Dihydroxybenzoic acid | OC(=O)c1cc(O)cc(O)c1 | 91.2 | 8 | 6 | 25 | 2 | 0.30824 | 4500 | 154.121 | 310 | 0.389 | 0.481 | 0.22775 | 0.45 | 3.96 |  | -13 | 0.86 | 47 | 0.24393 | -0.99096 | 12.8825 | -1.3952 | 33 | 181 | Relation between membrane characteristics and performance in nanofiltration
De-HL | NF | Xylose | OC[C@@H](O)[C@H](O)[C@@H](O)C=O | 91.2 | 8 | 6 | 25 | 2 | 0.30026 | 4500 | 150.13 | 310 | 0.406 | 0.411 | 0.22718 | 0.45 | 12.14 |  | -13 | -2.39 | 47 | 0.24519 | -7.2444e-07 | 9.4177e-06 | -2.39 | 85 | 181 | Relation between membrane characteristics and performance in nanofiltration
De-HL | NF | Xylitol | OC[C@@H](O)[C@H](O)[C@@H](O)CO | 91.2 | 8 | 6 | 25 | 2 | 0.30026 | 4500 | 152.146 | 310 | 0.337 | 0.518 | 0.24638 | 0.45 | 11.3 |  | -13 | -2.56 | 47 | 0.20475 | -5.0118e-06 | 6.5154e-05 | -2.56 | 85 | 181 | Relation between membrane characteristics and performance in nanofiltration
De-HL | NF | Raffinose | OC[C@H]1O[C@H](OC[C@H]2O[C@H](O[C@]3(CO)O[C@H](CO)[C@@H](O)[C@@H]3O)[C@H](O)[C@@H](O)[C@@H]2O)[C@H](O)[C@@H](O)[C@H]1O | 91.2 | 8 | 6 | 25 | 2 | 0.2403 | 4500 | 504.438 | 310 | 0.573 | 0.753 | 0.42415 | 0.45 | 12.81 |  | -13 | -5.104 | 47 | 0.0032995 | -1.5488e-07 | 2.0135e-06 | -5.104 | 93 | 181 | Relation between membrane characteristics and performance in nanofiltration
De-HL | NF | Maltose | OCC1OC(OC2C(O)C(O)C(O)OC2CO)C(O)C(O)C1O | 91.2 | 8 | 6 | 25 | 2 | 0.68459 | 4500 | 342.297 | 310 | 0.485 | 0.651 | 0.47726 | 0.45 | 12.39 |  | -13 |  | 47 | -0.0036684 | -4.0738e-07 | 5.2959e-06 |  | 94 | 181 | Relation between membrane characteristics and performance in nanofiltration
De-HL | NF | Neutral red | [Cl-].CN(C)c1ccc2[nH+]c3cc(C)c(N)cc3nc2c1 | 85.6 | 8 | 10 | 25 | 2 | 0.057756 | 4500 | 288.782 | 260 | 0.439 | 0.76 | 0.65 | 0.45 |  |  | -17 | 3.22 | 35 | -0.19753 | 0 | 0 | 3.22 | 79 | 181 | Relation between membrane characteristics and performance in nanofiltration
De-HL | NF | Glutamine | N[C@@H](CCC(N)=O)C(O)=O | 85.6 | 8 | 10 | 25 | 2 | 0.029229 | 4500 | 146.146 | 260 | 0.347 | 0.523 | 0.24376 | 0.45 | 2.27 |  | -17 | -3.64 | 35 | 0.21004 | -1 | 17 | -3.8301 | 87 | 181 | Relation between membrane characteristics and performance in nanofiltration
De-HL | NF | Serine | N[C@@H](CO)C(O)=O | 85.6 | 8 | 10 | 25 | 2 | 0.021019 | 4500 | 105.093 | 260 | 0.306 | 0.43 | 0.1782 | 0.45 | 2.21 | 9.15 | -17 | -3.07 | 35 | 0.36481 | -1 | 17 | -3.379 | 89 | 181 | Relation between membrane characteristics and performance in nanofiltration
De-HL | NF | Janus green | [Cl-].CN(C)c1ccc(cc1)N=Nc2ccc3nc4ccc(N)cc4[n+](c5ccccc5)c3c2 | 85.6 | 8 | 10 | 25 | 2 | 0.090992 | 4500 | 454.965 | 260 | 0.587 | 1.014 |  | 0.45 |  |  | -17 |  | 35 |  | 1 | -17 |  | 89 | 181 | Relation between membrane characteristics and performance in nanofiltration
De-HL | NF | Isoleucine | CC[C@H](C)[C@H](N)C(O)=O | 85.6 | 8 | 10 | 25 | 2 | 0.026235 | 4500 | 131.175 | 260 | 0.353 | 0.514 | 0.26436 | 0.45 | 2.17 | 9.13 | -17 | -1.7 | 35 | 0.17019 | -1 | 17 | -1.7962 | 92 | 181 | Relation between membrane characteristics and performance in nanofiltration
De-HL | NF | Phenylalanine | N[C@@H](Cc1ccccc1)C(O)=O | 85.6 | 8 | 10 | 25 | 2 | 0.033038 | 4500 | 165.192 | 260 | 0.345 | 0.585 | 0.27239 | 0.45 | 2.2 | 9.08 | -17 | -1.38 | 35 | 0.15579 | -1 | 17 | -1.4331 | 95 | 181 | Relation between membrane characteristics and performance in nanofiltration
De-HL | NF | Tryptophane | N[C@@H](Cc1c[nH]c2ccccc12)C(O)=O | 85.6 | 8 | 10 | 25 | 2 | 0.040846 | 4500 | 204.229 | 260 | 0.411 | 0.622 | 0.29242 | 0.45 | 2.38 | 9.39 | -17 | -1.06 | 35 | 0.12262 | -1 | 17 | -1.06 | 96 | 181 | Relation between membrane characteristics and performance in nanofiltration
De-HL | NF | Congo red | [Na+].[Na+].Nc1c(cc(c2ccccc12)[S]([O-])(=O)=O)N=Nc3ccc(cc3)c4ccc(cc4)N=Nc5cc(c6ccccc6c5N)[S]([O-])(=O)=O | 85.6 | 8 | 10 | 25 | 2 | 0.13933 | 4500 | 696.678 | 300 | 0.635 | 1.421 | 1.325 | 0.45 | 9 |  | -17 |  | 35 | -3.7809 | -2 | 34 |  | 97 | 181 | Relation between membrane characteristics and performance in nanofiltration
De-HL | NF | Diphenylaminosulfonic acid | O[S](=O)(=O)N(c1ccccc1)c2ccccc2 | 85.6 | 8 | 10 | 25 | 2 | 0.049856 | 4500 | 249.29 | 300 | 0.499 | 0.59 | 0.32418 | 0.45 | -1.33 |  | -17 | 2.39 | 35 | 0.078173 | -1 | 17 | -1.925 | 99 | 181 | Relation between membrane characteristics and performance in nanofiltration
De-HL | NF | Methylene Blue | [Cl-].CN(C)c1ccc2nc3ccc(cc3[s+]c2c1)N(C)C | 85.6 | 8 | 10 | 25 | 2 | 0.06397 | 4500 | 319.861 | 260 | 0.436 | 0.829 | 0.39179 | 0.45 |  |  | -17 |  | 35 | 0.016731 | 1 | -17 |  | 99 | 181 | Relation between membrane characteristics and performance in nanofiltration
De-HL | NF | Methyl Orange | [Na+].CN(C)c1ccc(cc1)N=Nc2ccc(cc2)[S]([O-])(=O)=O | 85.6 | 8 | 10 | 25 | 2 | 0.065466 | 4500 | 327.341 | 260 | 0.381 | 0.874 | 0.55941 | 0.45 |  |  | -17 |  | 35 | -0.059112 | -1 | 17 |  | 99 | 181 | Relation between membrane characteristics and performance in nanofiltration
De-HL | NF | Patent Blue | [Na+].CCN(CC)c1ccc(cc1)[C+](c2ccc(cc2)N(CC)CC)c3ccc(cc3[S]([O-])(=O)=O)[S]([O-])(=O)=O | 85.6 | 8 | 10 | 25 | 2 | 0.11333 | 4500 | 566.677 | 260 | 0.856 | 0.858 |  | 0.45 |  |  | -17 | -1.99 | 35 |  | -1 | 17 | -1.99 | 99 | 181 | Relation between membrane characteristics and performance in nanofiltration
De-HL | NF | Eosin | [Na+].[Na+].[O-]C(=O)c1ccccc1C2=C3C=C(Br)C(=O)C(=C3Oc4c(Br)c([O-])c(Br)cc24)Br | 85.6 | 8 | 10 | 25 | 2 | 0.13418 | 4500 | 691.859 | 260 | 0.625 | 0.693 | 0.55 | 0.45 |  |  | -17 |  | 35 | -0.049383 | -2 | 34 |  | 99 | 183 | Relation between membrane characteristics and performance in nanofiltration
NTR7450 | NF | Tryptophane | N[C@@H](Cc1c[nH]c2ccccc12)C(O)=O | 25.6 | 8 | 3 | 25 | 2 | 0.040846 | 4500 | 204.229 | 310 | 0.411 | 0.622 | 0.29242 | 0.69 | 2.38 | 9.39 | 1 | -1.06 | 66 | 0.33201 | 1 | 1 | -1.06 | 45 | 183 | Relation between membrane characteristics and performance in nanofiltration
NTR7450 | NF | Phenylalanine | N[C@@H](Cc1ccccc1)C(O)=O | 25.6 | 8 | 3 | 25 | 2 | 0.033038 | 4500 | 165.192 | 310 | 0.345 | 0.585 | 0.27239 | 0.69 | 2.2 | 9.08 | 1 | -1.38 | 66 | 0.36631 | 0.99999 | 0.99999 | -1.3269 | 46 | 183 | Relation between membrane characteristics and performance in nanofiltration
NTR7450 | NF | Serine | N[C@@H](CO)C(O)=O | 25.6 | 8 | 3 | 25 | 2 | 0.021019 | 4500 | 105.093 | 310 | 0.306 | 0.43 | 0.1782 | 0.69 | 2.21 | 9.15 | 1 | -3.07 | 66 | 0.55017 | 0.99999 | 0.99999 | -2.761 | 50 | 183 | Relation between membrane characteristics and performance in nanofiltration
NTR7450 | NF | Glutamine | N[C@@H](CCC(N)=O)C(O)=O | 25.6 | 8 | 3 | 25 | 2 | 0.029229 | 4500 | 146.146 | 310 | 0.347 | 0.523 | 0.24376 | 0.69 | 2.27 |  | 1 | -3.64 | 66 | 0.41824 | -0.84302 | -0.84302 | -3.8002 | 75 | 183 | Relation between membrane characteristics and performance in nanofiltration
NTR7450 | NF | Isoleucine | CC[C@H](C)[C@H](N)C(O)=O | 25.6 | 8 | 3 | 25 | 2 | 0.026235 | 4500 | 131.175 | 310 | 0.353 | 0.514 | 0.26436 | 0.69 | 2.17 | 9.13 | 1 | -1.7 | 66 | 0.38053 | 0.99999 | 0.99999 | -1.6038 | 76 | 183 | Relation between membrane characteristics and performance in nanofiltration
NTR7450 | NF | Patent Blue | [Na+].CCN(CC)c1ccc(cc1)[C+](c2ccc(cc2)N(CC)CC)c3ccc(cc3[S]([O-])(=O)=O)[S]([O-])(=O)=O | 25.6 | 8 | 3 | 25 | 2 | 0.11333 | 4500 | 566.677 | 310 | 0.856 | 0.858 |  | 0.69 |  |  | 1 | -1.99 | 66 |  | -1 | -1 | -1.99 | 80 | 183 | Relation between membrane characteristics and performance in nanofiltration
NTR7450 | NF | Methyl Orange | [Na+].CN(C)c1ccc(cc1)N=Nc2ccc(cc2)[S]([O-])(=O)=O | 25.6 | 8 | 3 | 25 | 2 | 0.065466 | 4500 | 327.341 | 310 | 0.381 | 0.874 | 0.55941 | 0.69 |  |  | 1 |  | 66 | 0.035821 | -1 | -1 |  | 82 | 183 | Relation between membrane characteristics and performance in nanofiltration
NTR7450 | NF | Diphenylaminosulfonic acid | O[S](=O)(=O)N(c1ccccc1)c2ccccc2 | 25.6 | 8 | 3 | 25 | 2 | 0.049856 | 4500 | 249.29 | 310 | 0.499 | 0.59 | 0.32418 | 0.69 | -1.33 |  | 1 | 2.39 | 66 | 0.28108 | -0.99995 | -0.99995 | -1.9248 | 83 | 183 | Relation between membrane characteristics and performance in nanofiltration
NTR7450 | NF | Eosin | [Na+].[Na+].[O-]C(=O)c1ccccc1C2=C3C=C(Br)C(=O)C(=C3Oc4c(Br)c([O-])c(Br)cc24)Br | 25.6 | 8 | 3 | 25 | 2 | 0.13418 | 4500 | 691.859 | 310 | 0.625 | 0.693 | 0.55 | 0.69 |  |  | 1 |  | 66 | 0.041168 | -2 | -2 |  | 87 | 183 | Relation between membrane characteristics and performance in nanofiltration
NTR7450 | NF | Neutral red | [Cl-].CN(C)c1ccc2[nH+]c3cc(C)c(N)cc3nc2c1 | 25.6 | 8 | 3 | 25 | 2 | 0.057756 | 4500 | 288.782 | 310 | 0.439 | 0.76 | 0.65 | 0.69 |  |  | 1 | 3.22 | 66 | 0.0033606 | 1 | 1 | 3.22 | 88 | 183 | Relation between membrane characteristics and performance in nanofiltration
NTR7450 | NF | Methylene Blue | [Cl-].CN(C)c1ccc2nc3ccc(cc3[s+]c2c1)N(C)C | 25.6 | 8 | 3 | 25 | 2 | 0.06397 | 4500 | 319.861 | 310 | 0.436 | 0.829 | 0.39179 | 0.69 |  |  | 1 |  | 66 | 0.18678 | 1 | 1 |  | 95 | 183 | Relation between membrane characteristics and performance in nanofiltration
NTR7450 | NF | Congo red | [Na+].[Na+].Nc1c(cc(c2ccccc12)[S]([O-])(=O)=O)N=Nc3ccc(cc3)c4ccc(cc4)N=Nc5cc(c6ccccc6c5N)[S]([O-])(=O)=O | 25.6 | 8 | 3 | 25 | 2 | 0.13933 | 4500 | 696.678 | 310 | 0.635 | 1.421 | 1.325 | 0.69 | 9 |  | 1 |  | 66 | -0.84693 | -2 | -2 |  | 96 | 183 | Relation between membrane characteristics and performance in nanofiltration
NTR7450 | NF | Janus green | [Cl-].CN(C)c1ccc(cc1)N=Nc2ccc3nc4ccc(N)cc4[n+](c5ccccc5)c3c2 | 25.6 | 8 | 3 | 25 | 2 | 0.090992 | 4500 | 454.965 | 310 | 0.587 | 1.014 |  | 0.69 |  |  | 1 |  | 66 |  | 1 | 1 |  | 99 | 183 | Relation between membrane characteristics and performance in nanofiltration
NTR7450 | NF | Benzonitrile | N#Cc1ccccc1 | 45.6 | 8 | 6 | 25 | 2 | 0.20625 | 4500 | 103.124 | 310 | 0.341 | 0.452 | 0.2322 | 0.69 | 14 |  | -15.23 | 1.56 | 70 | 0.4402 | 0 | 0 | 1.56 | 8 | 183 | Relation between membrane characteristics and performance in nanofiltration
NTR7450 | NF | p-Tolualdehyde | Cc1ccc(C=O)cc1 | 45.6 | 8 | 6 | 25 | 2 | 0.2403 | 4500 | 120.151 | 310 | 0.332 | 0.489 | 0.25309 | 0.69 | 14 |  | -15.23 | 2.26 | 70 | 0.40095 | 0 | 0 | 2.26 | 8 | 183 | Relation between membrane characteristics and performance in nanofiltration
NTR7450 | NF | 4-Chloro-3-nitrobenzaldehyde | [O-][N+](=O)c1cc(C=O)ccc1Cl | 45.6 | 8 | 6 | 25 | 2 | 0.37112 | 4500 | 185.566 | 310 | 0.393 | 0.5 | 0.26212 | 0.69 | 14 |  | -15.23 | 2.18 | 70 | 0.38454 | 0 | 0 | 2.18 | 8 | 183 | Relation between membrane characteristics and performance in nanofiltration
NTR7450 | NF | 4-Methyl-3-nitrophenol | Cc1ccc(O)cc1[N+]([O-])=O | 45.6 | 8 | 6 | 25 | 2 | 0.30627 | 4500 | 153.137 | 310 | 0.392 | 0.449 | 0.2507 | 0.69 | 8.66 |  | -15.23 | 2.1 | 70 | 0.40535 | -0.002183 | 0.033247 | 2.1 | 9 | 183 | Relation between membrane characteristics and performance in nanofiltration
NTR7450 | NF | Benzylideneacetone | CC(=O)C=Cc1ccccc1 | 45.6 | 8 | 6 | 25 | 2 | 0.29238 | 4500 | 146.189 | 310 | 0.351 | 0.599 | 0.28561 | 0.69 | 14 |  | -15.23 | 2.07 | 70 | 0.34349 | 0 | 0 | 2.07 | 15 | 183 | Relation between membrane characteristics and performance in nanofiltration
NTR7450 | NF | Xylitol | OC[C@@H](O)[C@H](O)[C@@H](O)CO | 45.6 | 8 | 6 | 25 | 2 | 0.30429 | 4500 | 152.146 | 310 | 0.337 | 0.518 | 0.24638 | 0.69 | 11.3 |  | -15.23 | -2.56 | 70 | 0.41336 | -5.0118e-06 | 7.633e-05 | -2.56 | 15 | 183 | Relation between membrane characteristics and performance in nanofiltration
NTR7450 | NF | Benzylalcohol | OCc1ccccc1 | 45.6 | 8 | 6 | 25 | 2 | 0.21628 | 4500 | 108.14 | 310 | 0.336 | 0.464 | 0.23408 | 0.69 | 15.4 |  | -15.23 | 1.1 | 70 | 0.43659 | -3.9811e-10 | 6.0632e-09 | 1.1 | 17 | 183 | Relation between membrane characteristics and performance in nanofiltration
NTR7450 | NF | 3,5-Dihydroxybenzoic acid | OC(=O)c1cc(O)cc(O)c1 | 45.6 | 8 | 6 | 25 | 2 | 0.30824 | 4500 | 154.121 | 310 | 0.389 | 0.481 | 0.22775 | 0.69 | 3.96 |  | -15.23 | 0.86 | 70 | 0.44881 | -0.99096 | 15.0924 | -1.3952 | 28 | 183 | Relation between membrane characteristics and performance in nanofiltration
NTR7450 | NF | Xylose | OC[C@@H](O)[C@H](O)[C@@H](O)C=O | 45.6 | 8 | 6 | 25 | 2 | 0.30026 | 4500 | 150.13 | 310 | 0.406 | 0.411 | 0.22718 | 0.69 | 12.14 |  | -15.23 | -2.39 | 70 | 0.44992 | -7.2444e-07 | 1.1033e-05 | -2.39 | 71 | 183 | Relation between membrane characteristics and performance in nanofiltration
NTR7450 | NF | Maltose | OCC1OC(OC2C(O)C(O)C(O)OC2CO)C(O)C(O)C1O | 45.6 | 8 | 6 | 25 | 2 | 0.68459 | 4500 | 342.297 | 310 | 0.485 | 0.651 | 0.47726 | 0.69 | 12.39 |  | -15.23 |  | 70 | 0.095065 | -4.0738e-07 | 6.2044e-06 |  | 78 | 183 | Relation between membrane characteristics and performance in nanofiltration
NTR7450 | NF | Raffinose | OC[C@H]1O[C@H](OC[C@H]2O[C@H](O[C@]3(CO)O[C@H](CO)[C@@H](O)[C@@H]3O)[C@H](O)[C@@H](O)[C@@H]2O)[C@H](O)[C@@H](O)[C@H]1O | 45.6 | 8 | 6 | 25 | 2 | 1.0089 | 4500 | 504.438 | 310 | 0.573 | 0.753 | 0.42415 | 0.69 | 12.81 |  | -15.23 | -5.104 | 70 | 0.14845 | -1.5488e-07 | 2.3588e-06 | -5.104 | 90 | 183 | Relation between membrane characteristics and performance in nanofiltration
NTR7450 | NF | Glutamine | N[C@@H](CCC(N)=O)C(O)=O | 39.2 | 8 | 10 | 25 | 2 | 0.029229 | 4500 | 146.146 | 260 | 0.347 | 0.523 | 0.24376 | 0.69 | 2.27 |  | -19 | -3.64 | 71 | 0.41824 | -1 | 19 | -3.8301 | 31 | 183 | Relation between membrane characteristics and performance in nanofiltration
NTR7450 | NF | Serine | N[C@@H](CO)C(O)=O | 39.2 | 8 | 10 | 25 | 2 | 0.021019 | 4500 | 105.093 | 260 | 0.306 | 0.43 | 0.1782 | 0.69 | 2.21 | 9.15 | -19 | -3.07 | 71 | 0.55017 | -1 | 19 | -3.379 | 39 | 183 | Relation between membrane characteristics and performance in nanofiltration
NTR7450 | NF | Isoleucine | CC[C@H](C)[C@H](N)C(O)=O | 39.2 | 8 | 10 | 25 | 2 | 0.026235 | 4500 | 131.175 | 260 | 0.353 | 0.514 | 0.26436 | 0.69 | 2.17 | 9.13 | -19 | -1.7 | 71 | 0.38053 | -1 | 19 | -1.7962 | 39 | 183 | Relation between membrane characteristics and performance in nanofiltration
NTR7450 | NF | Neutral red | [Cl-].CN(C)c1ccc2[nH+]c3cc(C)c(N)cc3nc2c1 | 39.2 | 8 | 10 | 25 | 2 | 0.057756 | 4500 | 288.782 | 260 | 0.439 | 0.76 | 0.65 | 0.69 |  |  | -19 | 3.22 | 71 | 0.0033606 | 0 | 0 | 3.22 | 76 | 183 | Relation between membrane characteristics and performance in nanofiltration
NTR7450 | NF | Phenylalanine | N[C@@H](Cc1ccccc1)C(O)=O | 39.2 | 8 | 10 | 25 | 2 | 0.033038 | 4500 | 165.192 | 260 | 0.345 | 0.585 | 0.27239 | 0.69 | 2.2 | 9.08 | -19 | -1.38 | 71 | 0.36631 | -1 | 19 | -1.4331 | 91 | 183 | Relation between membrane characteristics and performance in nanofiltration
NTR7450 | NF | Tryptophane | N[C@@H](Cc1c[nH]c2ccccc12)C(O)=O | 39.2 | 8 | 10 | 25 | 2 | 0.040846 | 4500 | 204.229 | 260 | 0.411 | 0.622 | 0.29242 | 0.69 | 2.38 | 9.39 | -19 | -1.06 | 71 | 0.33201 | -1 | 19 | -1.06 | 91 | 183 | Relation between membrane characteristics and performance in nanofiltration
NTR7450 | NF | Methylene Blue | [Cl-].CN(C)c1ccc2nc3ccc(cc3[s+]c2c1)N(C)C | 39.2 | 8 | 10 | 25 | 2 | 0.06397 | 4500 | 319.861 | 260 | 0.436 | 0.829 | 0.39179 | 0.69 |  |  | -19 |  | 71 | 0.18678 | 1 | -19 |  | 96 | 183 | Relation between membrane characteristics and performance in nanofiltration
NTR7450 | NF | Patent Blue | [Na+].CCN(CC)c1ccc(cc1)[C+](c2ccc(cc2)N(CC)CC)c3ccc(cc3[S]([O-])(=O)=O)[S]([O-])(=O)=O | 39.2 | 8 | 10 | 25 | 2 | 0.11333 | 4500 | 566.677 | 260 | 0.856 | 0.858 |  | 0.69 |  |  | -19 | -1.99 | 71 |  | -1 | 19 | -1.99 | 96 | 183 | Relation between membrane characteristics and performance in nanofiltration
NTR7450 | NF | Diphenylaminosulfonic acid | O[S](=O)(=O)N(c1ccccc1)c2ccccc2 | 39.2 | 8 | 10 | 25 | 2 | 0.049856 | 4500 | 249.29 | 260 | 0.499 | 0.59 | 0.32418 | 0.69 | -1.33 |  | -19 | 2.39 | 71 | 0.28108 | -1 | 19 | -1.925 | 97 | 183 | Relation between membrane characteristics and performance in nanofiltration
NTR7450 | NF | Janus green | [Cl-].CN(C)c1ccc(cc1)N=Nc2ccc3nc4ccc(N)cc4[n+](c5ccccc5)c3c2 | 39.2 | 8 | 10 | 25 | 2 | 0.090992 | 4500 | 454.965 | 260 | 0.587 | 1.014 |  | 0.69 |  |  | -19 |  | 71 |  | 1 | -19 |  | 97 | 183 | Relation between membrane characteristics and performance in nanofiltration
NTR7450 | NF | Congo red | [Na+].[Na+].Nc1c(cc(c2ccccc12)[S]([O-])(=O)=O)N=Nc3ccc(cc3)c4ccc(cc4)N=Nc5cc(c6ccccc6c5N)[S]([O-])(=O)=O | 39.2 | 8 | 10 | 25 | 2 | 0.13933 | 4500 | 696.678 | 260 | 0.635 | 1.421 | 1.325 | 0.69 | 9 |  | -19 |  | 71 | -0.84693 | -2 | 38 |  | 97 | 183 | Relation between membrane characteristics and performance in nanofiltration
NTR7450 | NF | Methyl Orange | [Na+].CN(C)c1ccc(cc1)N=Nc2ccc(cc2)[S]([O-])(=O)=O | 39.2 | 8 | 10 | 25 | 2 | 0.065466 | 4500 | 327.341 | 260 | 0.381 | 0.874 | 0.55941 | 0.69 |  |  | -19 |  | 71 | 0.035821 | -1 | 19 |  | 99 | 183 | Relation between membrane characteristics and performance in nanofiltration
NTR7450 | NF | Eosin | [Na+].[Na+].[O-]C(=O)c1ccccc1C2=C3C=C(Br)C(=O)C(=C3Oc4c(Br)c([O-])c(Br)cc24)Br | 39.2 | 8 | 10 | 25 | 2 | 0.13418 | 4500 | 691.859 | 260 | 0.625 | 0.693 | 0.55 | 0.69 |  |  | -19 |  | 71 | 0.041168 | -2 | 38 |  | 100 | 184 | Relation between membrane characteristics and performance in nanofiltration
CPA3 | RO | Dexamethasone | C[C@@H]1C[C@H]2[C@@H]3CCC4=CC(=O)C=C[C@]4(C)[C@@]3(F)[C@@H](O)C[C@]2(C)[C@@]1(O)C(=O)CO | 27.79 | 10 | 7 | 25 | 2 | 15 |  | 392.467 | 96 | 0.486 | 0.743 | 0.44094 |  | 12.13 |  | -15 | 1.83 | 73 |  | -7.413e-06 | 0.0001112 | 1.83 | 96.3 | 184 | Removal of Glucocorticosteroids and Anesthetics from Water with RO/NF Membranes
CPA3 | RO | Dexamethasone | C[C@@H]1C[C@H]2[C@@H]3CCC4=CC(=O)C=C[C@]4(C)[C@@]3(F)[C@@H](O)C[C@]2(C)[C@@]1(O)C(=O)CO | 27.79 | 10 | 7 | 25 | 4 | 15 |  | 392.467 | 96 | 0.486 | 0.743 | 0.44094 |  | 12.13 |  | -15 | 1.83 | 73 |  | -7.413e-06 | 0.0001112 | 1.83 | 96.6 | 184 | Removal of Glucocorticosteroids and Anesthetics from Water with RO/NF Membranes
CPA3 | RO | Dexamethasone | C[C@@H]1C[C@H]2[C@@H]3CCC4=CC(=O)C=C[C@]4(C)[C@@]3(F)[C@@H](O)C[C@]2(C)[C@@]1(O)C(=O)CO | 27.79 | 10 | 7 | 25 | 12 | 15 |  | 392.467 | 96 | 0.486 | 0.743 | 0.44094 |  | 12.13 |  | -15 | 1.83 | 73 |  | -7.413e-06 | 0.0001112 | 1.83 | 96.7 | 184 | Removal of Glucocorticosteroids and Anesthetics from Water with RO/NF Membranes
CPA3 | RO | Dexamethasone | C[C@@H]1C[C@H]2[C@@H]3CCC4=CC(=O)C=C[C@]4(C)[C@@]3(F)[C@@H](O)C[C@]2(C)[C@@]1(O)C(=O)CO | 27.79 | 10 | 7 | 25 | 6 | 15 |  | 392.467 | 96 | 0.486 | 0.743 | 0.44094 |  | 12.13 |  | -15 | 1.83 | 73 |  | -7.413e-06 | 0.0001112 | 1.83 | 96.8 | 184 | Removal of Glucocorticosteroids and Anesthetics from Water with RO/NF Membranes
CPA3 | RO | Dexamethasone | C[C@@H]1C[C@H]2[C@@H]3CCC4=CC(=O)C=C[C@]4(C)[C@@]3(F)[C@@H](O)C[C@]2(C)[C@@]1(O)C(=O)CO | 27.79 | 10 | 7 | 25 | 8 | 15 |  | 392.467 | 96 | 0.486 | 0.743 | 0.44094 |  | 12.13 |  | -15 | 1.83 | 73 |  | -7.413e-06 | 0.0001112 | 1.83 | 96.8 | 184 | Removal of Glucocorticosteroids and Anesthetics from Water with RO/NF Membranes
CPA3 | RO | Dexamethasone | C[C@@H]1C[C@H]2[C@@H]3CCC4=CC(=O)C=C[C@]4(C)[C@@]3(F)[C@@H](O)C[C@]2(C)[C@@]1(O)C(=O)CO | 27.79 | 10 | 7 | 25 | 24 | 15 |  | 392.467 | 96 | 0.486 | 0.743 | 0.44094 |  | 12.13 |  | -15 | 1.83 | 73 |  | -7.413e-06 | 0.0001112 | 1.83 | 97.1 | 184 | Removal of Glucocorticosteroids and Anesthetics from Water with RO/NF Membranes
CPA3 | RO | Dexamethasone | C[C@@H]1C[C@H]2[C@@H]3CCC4=CC(=O)C=C[C@]4(C)[C@@]3(F)[C@@H](O)C[C@]2(C)[C@@]1(O)C(=O)CO | 27.79 | 10 | 7 | 25 | 0.5 | 15 |  | 392.467 | 96 | 0.486 | 0.743 | 0.44094 |  | 12.13 |  | -15 | 1.83 | 73 |  | -7.413e-06 | 0.0001112 | 1.83 | 98.2 | 185 | Removal of Glucocorticosteroids and Anesthetics from Water with RO/NF Membranes
CPA3 | RO | Hydrocortisone | C[C@]12CCC(=O)C=C1CC[C@H]3[C@@H]4CC[C@](O)(C(=O)CO)[C@@]4(C)C[C@H](O)[C@H]23 | 27.79 | 10 | 7 | 25 | 2 | 15 |  | 362.466 | 96 | 0.445 | 0.753 | 0.40581 |  | 12.58 |  | -15 | 1.61 | 73 |  | -2.6303e-06 | 3.9454e-05 | 1.61 | 92.2 | 185 | Removal of Glucocorticosteroids and Anesthetics from Water with RO/NF Membranes
CPA3 | RO | Hydrocortisone | C[C@]12CCC(=O)C=C1CC[C@H]3[C@@H]4CC[C@](O)(C(=O)CO)[C@@]4(C)C[C@H](O)[C@H]23 | 27.79 | 10 | 7 | 25 | 6 | 15 |  | 362.466 | 96 | 0.445 | 0.753 | 0.40581 |  | 12.58 |  | -15 | 1.61 | 73 |  | -2.6303e-06 | 3.9454e-05 | 1.61 | 93.6 | 185 | Removal of Glucocorticosteroids and Anesthetics from Water with RO/NF Membranes
CPA3 | RO | Hydrocortisone | C[C@]12CCC(=O)C=C1CC[C@H]3[C@@H]4CC[C@](O)(C(=O)CO)[C@@]4(C)C[C@H](O)[C@H]23 | 27.79 | 10 | 7 | 25 | 4 | 15 |  | 362.466 | 96 | 0.445 | 0.753 | 0.40581 |  | 12.58 |  | -15 | 1.61 | 73 |  | -2.6303e-06 | 3.9454e-05 | 1.61 | 93.9 | 185 | Removal of Glucocorticosteroids and Anesthetics from Water with RO/NF Membranes
CPA3 | RO | Hydrocortisone | C[C@]12CCC(=O)C=C1CC[C@H]3[C@@H]4CC[C@](O)(C(=O)CO)[C@@]4(C)C[C@H](O)[C@H]23 | 27.79 | 10 | 7 | 25 | 8 | 15 |  | 362.466 | 96 | 0.445 | 0.753 | 0.40581 |  | 12.58 |  | -15 | 1.61 | 73 |  | -2.6303e-06 | 3.9454e-05 | 1.61 | 94 | 185 | Removal of Glucocorticosteroids and Anesthetics from Water with RO/NF Membranes
CPA3 | RO | Hydrocortisone | C[C@]12CCC(=O)C=C1CC[C@H]3[C@@H]4CC[C@](O)(C(=O)CO)[C@@]4(C)C[C@H](O)[C@H]23 | 27.79 | 10 | 7 | 25 | 24 | 15 |  | 362.466 | 96 | 0.445 | 0.753 | 0.40581 |  | 12.58 |  | -15 | 1.61 | 73 |  | -2.6303e-06 | 3.9454e-05 | 1.61 | 94.5 | 185 | Removal of Glucocorticosteroids and Anesthetics from Water with RO/NF Membranes
CPA3 | RO | Hydrocortisone | C[C@]12CCC(=O)C=C1CC[C@H]3[C@@H]4CC[C@](O)(C(=O)CO)[C@@]4(C)C[C@H](O)[C@H]23 | 27.79 | 10 | 7 | 25 | 12 | 15 |  | 362.466 | 96 | 0.445 | 0.753 | 0.40581 |  | 12.58 |  | -15 | 1.61 | 73 |  | -2.6303e-06 | 3.9454e-05 | 1.61 | 94.6 | 185 | Removal of Glucocorticosteroids and Anesthetics from Water with RO/NF Membranes
CPA3 | RO | Hydrocortisone | C[C@]12CCC(=O)C=C1CC[C@H]3[C@@H]4CC[C@](O)(C(=O)CO)[C@@]4(C)C[C@H](O)[C@H]23 | 27.79 | 10 | 7 | 25 | 0.5 | 15 |  | 362.466 | 96 | 0.445 | 0.753 | 0.40581 |  | 12.58 |  | -15 | 1.61 | 73 |  | -2.6303e-06 | 3.9454e-05 | 1.61 | 95.8 | 186 | Removal of Glucocorticosteroids and Anesthetics from Water with RO/NF Membranes
CPA3 | RO | Lidocaine | CCN(CC)CC(=O)Nc1c(C)cccc1C | 27.79 | 10 | 7 | 25 | 24 | 15 |  | 234.343 | 96 | 0.451 | 0.675 | 0.37641 |  | 14.23 | 7.928 | -15 | 2.44 | 73 |  | 0.89443 | -13.4164 | 2.44 | 77.2 | 186 | Removal of Glucocorticosteroids and Anesthetics from Water with RO/NF Membranes
CPA3 | RO | Lidocaine | CCN(CC)CC(=O)Nc1c(C)cccc1C | 27.79 | 10 | 7 | 25 | 4 | 15 |  | 234.343 | 96 | 0.451 | 0.675 | 0.37641 |  | 14.23 | 7.928 | -15 | 2.44 | 73 |  | 0.89443 | -13.4164 | 2.44 | 81.8 | 186 | Removal of Glucocorticosteroids and Anesthetics from Water with RO/NF Membranes
CPA3 | RO | Lidocaine | CCN(CC)CC(=O)Nc1c(C)cccc1C | 27.79 | 10 | 7 | 25 | 12 | 15 |  | 234.343 | 96 | 0.451 | 0.675 | 0.37641 |  | 14.23 | 7.928 | -15 | 2.44 | 73 |  | 0.89443 | -13.4164 | 2.44 | 82.5 | 186 | Removal of Glucocorticosteroids and Anesthetics from Water with RO/NF Membranes
CPA3 | RO | Lidocaine | CCN(CC)CC(=O)Nc1c(C)cccc1C | 27.79 | 10 | 7 | 25 | 6 | 15 |  | 234.343 | 96 | 0.451 | 0.675 | 0.37641 |  | 14.23 | 7.928 | -15 | 2.44 | 73 |  | 0.89443 | -13.4164 | 2.44 | 82.9 | 186 | Removal of Glucocorticosteroids and Anesthetics from Water with RO/NF Membranes
CPA3 | RO | Lidocaine | CCN(CC)CC(=O)Nc1c(C)cccc1C | 27.79 | 10 | 7 | 25 | 8 | 15 |  | 234.343 | 96 | 0.451 | 0.675 | 0.37641 |  | 14.23 | 7.928 | -15 | 2.44 | 73 |  | 0.89443 | -13.4164 | 2.44 | 84 | 186 | Removal of Glucocorticosteroids and Anesthetics from Water with RO/NF Membranes
CPA3 | RO | Lidocaine | CCN(CC)CC(=O)Nc1c(C)cccc1C | 27.79 | 10 | 7 | 25 | 2 | 15 |  | 234.343 | 96 | 0.451 | 0.675 | 0.37641 |  | 14.23 | 7.928 | -15 | 2.44 | 73 |  | 0.89443 | -13.4164 | 2.44 | 86.8 | 186 | Removal of Glucocorticosteroids and Anesthetics from Water with RO/NF Membranes
CPA3 | RO | Lidocaine | CCN(CC)CC(=O)Nc1c(C)cccc1C | 27.79 | 10 | 7 | 25 | 0.5 | 15 |  | 234.343 | 96 | 0.451 | 0.675 | 0.37641 |  | 14.23 | 7.928 | -15 | 2.44 | 73 |  | 0.89443 | -13.4164 | 2.44 | 98.8 | 187 | Removal of Glucocorticosteroids and Anesthetics from Water with RO/NF Membranes
CPA3 | RO | Procaine | CCN(CC)CCOC(=O)c1ccc(N)cc1 | 27.79 | 10 | 7 | 25 | 8 | 15 |  | 236.315 | 96 | 0.431 | 0.804 | 0.34964 |  |  | 9.04 | -15 | 2.14 | 73 |  | 0.99096 | -14.8644 | 0.64568 | 86 | 187 | Removal of Glucocorticosteroids and Anesthetics from Water with RO/NF Membranes
CPA3 | RO | Procaine | CCN(CC)CCOC(=O)c1ccc(N)cc1 | 27.79 | 10 | 7 | 25 | 12 | 15 |  | 236.315 | 96 | 0.431 | 0.804 | 0.34964 |  |  | 9.04 | -15 | 2.14 | 73 |  | 0.99096 | -14.8644 | 0.64568 | 88.3 | 187 | Removal of Glucocorticosteroids and Anesthetics from Water with RO/NF Membranes
CPA3 | RO | Procaine | CCN(CC)CCOC(=O)c1ccc(N)cc1 | 27.79 | 10 | 7 | 25 | 6 | 15 |  | 236.315 | 96 | 0.431 | 0.804 | 0.34964 |  |  | 9.04 | -15 | 2.14 | 73 |  | 0.99096 | -14.8644 | 0.64568 | 89 | 187 | Removal of Glucocorticosteroids and Anesthetics from Water with RO/NF Membranes
CPA3 | RO | Procaine | CCN(CC)CCOC(=O)c1ccc(N)cc1 | 27.79 | 10 | 7 | 25 | 4 | 15 |  | 236.315 | 96 | 0.431 | 0.804 | 0.34964 |  |  | 9.04 | -15 | 2.14 | 73 |  | 0.99096 | -14.8644 | 0.64568 | 90.4 | 187 | Removal of Glucocorticosteroids and Anesthetics from Water with RO/NF Membranes
CPA3 | RO | Procaine | CCN(CC)CCOC(=O)c1ccc(N)cc1 | 27.79 | 10 | 7 | 25 | 24 | 15 |  | 236.315 | 96 | 0.431 | 0.804 | 0.34964 |  |  | 9.04 | -15 | 2.14 | 73 |  | 0.99096 | -14.8644 | 0.64568 | 91.6 | 187 | Removal of Glucocorticosteroids and Anesthetics from Water with RO/NF Membranes
CPA3 | RO | Procaine | CCN(CC)CCOC(=O)c1ccc(N)cc1 | 27.79 | 10 | 7 | 25 | 2 | 15 |  | 236.315 | 96 | 0.431 | 0.804 | 0.34964 |  |  | 9.04 | -15 | 2.14 | 73 |  | 0.99096 | -14.8644 | 0.64568 | 93.2 | 187 | Removal of Glucocorticosteroids and Anesthetics from Water with RO/NF Membranes
CPA3 | RO | Procaine | CCN(CC)CCOC(=O)c1ccc(N)cc1 | 27.79 | 10 | 7 | 25 | 0.5 | 15 |  | 236.315 | 96 | 0.431 | 0.804 | 0.34964 |  |  | 9.04 | -15 | 2.14 | 73 |  | 0.99096 | -14.8644 | 0.64568 | 99.6 | 188 | Removal of Glucocorticosteroids and Anesthetics from Water with RO/NF Membranes
LFC1 | RO | Dexamethasone | C[C@@H]1C[C@H]2[C@@H]3CCC4=CC(=O)C=C[C@]4(C)[C@@]3(F)[C@@H](O)C[C@]2(C)[C@@]1(O)C(=O)CO | 24.3 | 10 | 7 | 25 | 2 | 15 |  | 392.467 | 100 | 0.486 | 0.743 | 0.44094 |  | 12.13 |  | -3.2 | 1.83 | 78 |  | -7.413e-06 | 2.3722e-05 | 1.83 | 99.7 | 188 | Removal of Glucocorticosteroids and Anesthetics from Water with RO/NF Membranes
LFC1 | RO | Dexamethasone | C[C@@H]1C[C@H]2[C@@H]3CCC4=CC(=O)C=C[C@]4(C)[C@@]3(F)[C@@H](O)C[C@]2(C)[C@@]1(O)C(=O)CO | 24.3 | 10 | 7 | 25 | 6 | 15 |  | 392.467 | 100 | 0.486 | 0.743 | 0.44094 |  | 12.13 |  | -3.2 | 1.83 | 78 |  | -7.413e-06 | 2.3722e-05 | 1.83 | 99.7 | 188 | Removal of Glucocorticosteroids and Anesthetics from Water with RO/NF Membranes
LFC1 | RO | Dexamethasone | C[C@@H]1C[C@H]2[C@@H]3CCC4=CC(=O)C=C[C@]4(C)[C@@]3(F)[C@@H](O)C[C@]2(C)[C@@]1(O)C(=O)CO | 24.3 | 10 | 7 | 25 | 12 | 15 |  | 392.467 | 100 | 0.486 | 0.743 | 0.44094 |  | 12.13 |  | -3.2 | 1.83 | 78 |  | -7.413e-06 | 2.3722e-05 | 1.83 | 99.7 | 188 | Removal of Glucocorticosteroids and Anesthetics from Water with RO/NF Membranes
LFC1 | RO | Dexamethasone | C[C@@H]1C[C@H]2[C@@H]3CCC4=CC(=O)C=C[C@]4(C)[C@@]3(F)[C@@H](O)C[C@]2(C)[C@@]1(O)C(=O)CO | 24.3 | 10 | 7 | 25 | 0.5 | 15 |  | 392.467 | 100 | 0.486 | 0.743 | 0.44094 |  | 12.13 |  | -3.2 | 1.83 | 78 |  | -7.413e-06 | 2.3722e-05 | 1.83 | 99.8 | 188 | Removal of Glucocorticosteroids and Anesthetics from Water with RO/NF Membranes
LFC1 | RO | Dexamethasone | C[C@@H]1C[C@H]2[C@@H]3CCC4=CC(=O)C=C[C@]4(C)[C@@]3(F)[C@@H](O)C[C@]2(C)[C@@]1(O)C(=O)CO | 24.3 | 10 | 7 | 25 | 4 | 15 |  | 392.467 | 100 | 0.486 | 0.743 | 0.44094 |  | 12.13 |  | -3.2 | 1.83 | 78 |  | -7.413e-06 | 2.3722e-05 | 1.83 | 99.8 | 188 | Removal of Glucocorticosteroids and Anesthetics from Water with RO/NF Membranes
LFC1 | RO | Dexamethasone | C[C@@H]1C[C@H]2[C@@H]3CCC4=CC(=O)C=C[C@]4(C)[C@@]3(F)[C@@H](O)C[C@]2(C)[C@@]1(O)C(=O)CO | 24.3 | 10 | 7 | 25 | 8 | 15 |  | 392.467 | 100 | 0.486 | 0.743 | 0.44094 |  | 12.13 |  | -3.2 | 1.83 | 78 |  | -7.413e-06 | 2.3722e-05 | 1.83 | 99.8 | 188 | Removal of Glucocorticosteroids and Anesthetics from Water with RO/NF Membranes
LFC1 | RO | Dexamethasone | C[C@@H]1C[C@H]2[C@@H]3CCC4=CC(=O)C=C[C@]4(C)[C@@]3(F)[C@@H](O)C[C@]2(C)[C@@]1(O)C(=O)CO | 24.3 | 10 | 7 | 25 | 24 | 15 |  | 392.467 | 100 | 0.486 | 0.743 | 0.44094 |  | 12.13 |  | -3.2 | 1.83 | 78 |  | -7.413e-06 | 2.3722e-05 | 1.83 | 99.8 | 189 | Removal of Glucocorticosteroids and Anesthetics from Water with RO/NF Membranes
LFC1 | RO | Hydrocortisone | C[C@]12CCC(=O)C=C1CC[C@H]3[C@@H]4CC[C@](O)(C(=O)CO)[C@@]4(C)C[C@H](O)[C@H]23 | 24.3 | 10 | 7 | 25 | 12 | 15 |  | 362.466 | 100 | 0.445 | 0.753 | 0.40581 |  | 12.58 |  | -3.2 | 1.61 | 78 |  | -2.6303e-06 | 8.4168e-06 | 1.61 | 99.4 | 189 | Removal of Glucocorticosteroids and Anesthetics from Water with RO/NF Membranes
LFC1 | RO | Hydrocortisone | C[C@]12CCC(=O)C=C1CC[C@H]3[C@@H]4CC[C@](O)(C(=O)CO)[C@@]4(C)C[C@H](O)[C@H]23 | 24.3 | 10 | 7 | 25 | 2 | 15 |  | 362.466 | 100 | 0.445 | 0.753 | 0.40581 |  | 12.58 |  | -3.2 | 1.61 | 78 |  | -2.6303e-06 | 8.4168e-06 | 1.61 | 99.5 | 189 | Removal of Glucocorticosteroids and Anesthetics from Water with RO/NF Membranes
LFC1 | RO | Hydrocortisone | C[C@]12CCC(=O)C=C1CC[C@H]3[C@@H]4CC[C@](O)(C(=O)CO)[C@@]4(C)C[C@H](O)[C@H]23 | 24.3 | 10 | 7 | 25 | 6 | 15 |  | 362.466 | 100 | 0.445 | 0.753 | 0.40581 |  | 12.58 |  | -3.2 | 1.61 | 78 |  | -2.6303e-06 | 8.4168e-06 | 1.61 | 99.5 | 189 | Removal of Glucocorticosteroids and Anesthetics from Water with RO/NF Membranes
LFC1 | RO | Hydrocortisone | C[C@]12CCC(=O)C=C1CC[C@H]3[C@@H]4CC[C@](O)(C(=O)CO)[C@@]4(C)C[C@H](O)[C@H]23 | 24.3 | 10 | 7 | 25 | 8 | 15 |  | 362.466 | 100 | 0.445 | 0.753 | 0.40581 |  | 12.58 |  | -3.2 | 1.61 | 78 |  | -2.6303e-06 | 8.4168e-06 | 1.61 | 99.5 | 189 | Removal of Glucocorticosteroids and Anesthetics from Water with RO/NF Membranes
LFC1 | RO | Hydrocortisone | C[C@]12CCC(=O)C=C1CC[C@H]3[C@@H]4CC[C@](O)(C(=O)CO)[C@@]4(C)C[C@H](O)[C@H]23 | 24.3 | 10 | 7 | 25 | 0.5 | 15 |  | 362.466 | 100 | 0.445 | 0.753 | 0.40581 |  | 12.58 |  | -3.2 | 1.61 | 78 |  | -2.6303e-06 | 8.4168e-06 | 1.61 | 99.6 | 189 | Removal of Glucocorticosteroids and Anesthetics from Water with RO/NF Membranes
LFC1 | RO | Hydrocortisone | C[C@]12CCC(=O)C=C1CC[C@H]3[C@@H]4CC[C@](O)(C(=O)CO)[C@@]4(C)C[C@H](O)[C@H]23 | 24.3 | 10 | 7 | 25 | 4 | 15 |  | 362.466 | 100 | 0.445 | 0.753 | 0.40581 |  | 12.58 |  | -3.2 | 1.61 | 78 |  | -2.6303e-06 | 8.4168e-06 | 1.61 | 99.6 | 189 | Removal of Glucocorticosteroids and Anesthetics from Water with RO/NF Membranes
LFC1 | RO | Hydrocortisone | C[C@]12CCC(=O)C=C1CC[C@H]3[C@@H]4CC[C@](O)(C(=O)CO)[C@@]4(C)C[C@H](O)[C@H]23 | 24.3 | 10 | 7 | 25 | 24 | 15 |  | 362.466 | 100 | 0.445 | 0.753 | 0.40581 |  | 12.58 |  | -3.2 | 1.61 | 78 |  | -2.6303e-06 | 8.4168e-06 | 1.61 | 99.7 | 190 | Removal of Glucocorticosteroids and Anesthetics from Water with RO/NF Membranes
LFC1 | RO | Lidocaine | CCN(CC)CC(=O)Nc1c(C)cccc1C | 24.3 | 10 | 7 | 25 | 0.5 | 15 |  | 234.343 | 100 | 0.451 | 0.675 | 0.37641 |  | 14.23 | 7.928 | -3.2 | 2.44 | 78 |  | 0.89443 | -2.8622 | 2.44 | 100 | 190 | Removal of Glucocorticosteroids and Anesthetics from Water with RO/NF Membranes
LFC1 | RO | Lidocaine | CCN(CC)CC(=O)Nc1c(C)cccc1C | 24.3 | 10 | 7 | 25 | 2 | 15 |  | 234.343 | 100 | 0.451 | 0.675 | 0.37641 |  | 14.23 | 7.928 | -3.2 | 2.44 | 78 |  | 0.89443 | -2.8622 | 2.44 | 100 | 190 | Removal of Glucocorticosteroids and Anesthetics from Water with RO/NF Membranes
LFC1 | RO | Lidocaine | CCN(CC)CC(=O)Nc1c(C)cccc1C | 24.3 | 10 | 7 | 25 | 4 | 15 |  | 234.343 | 100 | 0.451 | 0.675 | 0.37641 |  | 14.23 | 7.928 | -3.2 | 2.44 | 78 |  | 0.89443 | -2.8622 | 2.44 | 100 | 190 | Removal of Glucocorticosteroids and Anesthetics from Water with RO/NF Membranes
LFC1 | RO | Lidocaine | CCN(CC)CC(=O)Nc1c(C)cccc1C | 24.3 | 10 | 7 | 25 | 6 | 15 |  | 234.343 | 100 | 0.451 | 0.675 | 0.37641 |  | 14.23 | 7.928 | -3.2 | 2.44 | 78 |  | 0.89443 | -2.8622 | 2.44 | 100 | 190 | Removal of Glucocorticosteroids and Anesthetics from Water with RO/NF Membranes
LFC1 | RO | Lidocaine | CCN(CC)CC(=O)Nc1c(C)cccc1C | 24.3 | 10 | 7 | 25 | 8 | 15 |  | 234.343 | 100 | 0.451 | 0.675 | 0.37641 |  | 14.23 | 7.928 | -3.2 | 2.44 | 78 |  | 0.89443 | -2.8622 | 2.44 | 100 | 190 | Removal of Glucocorticosteroids and Anesthetics from Water with RO/NF Membranes
LFC1 | RO | Lidocaine | CCN(CC)CC(=O)Nc1c(C)cccc1C | 24.3 | 10 | 7 | 25 | 12 | 15 |  | 234.343 | 100 | 0.451 | 0.675 | 0.37641 |  | 14.23 | 7.928 | -3.2 | 2.44 | 78 |  | 0.89443 | -2.8622 | 2.44 | 100 | 190 | Removal of Glucocorticosteroids and Anesthetics from Water with RO/NF Membranes
LFC1 | RO | Lidocaine | CCN(CC)CC(=O)Nc1c(C)cccc1C | 24.3 | 10 | 7 | 25 | 24 | 15 |  | 234.343 | 100 | 0.451 | 0.675 | 0.37641 |  | 14.23 | 7.928 | -3.2 | 2.44 | 78 |  | 0.89443 | -2.8622 | 2.44 | 100 | 191 | Removal of Glucocorticosteroids and Anesthetics from Water with RO/NF Membranes
LFC1 | RO | Procaine | CCN(CC)CCOC(=O)c1ccc(N)cc1 | 24.3 | 10 | 7 | 25 | 6 | 15 |  | 236.315 | 100 | 0.431 | 0.804 | 0.34964 |  |  | 9.04 | -3.2 | 2.14 | 78 |  | 0.99096 | -3.1711 | 0.64568 | 99.3 | 191 | Removal of Glucocorticosteroids and Anesthetics from Water with RO/NF Membranes
LFC1 | RO | Procaine | CCN(CC)CCOC(=O)c1ccc(N)cc1 | 24.3 | 10 | 7 | 25 | 2 | 15 |  | 236.315 | 100 | 0.431 | 0.804 | 0.34964 |  |  | 9.04 | -3.2 | 2.14 | 78 |  | 0.99096 | -3.1711 | 0.64568 | 99.4 | 191 | Removal of Glucocorticosteroids and Anesthetics from Water with RO/NF Membranes
LFC1 | RO | Procaine | CCN(CC)CCOC(=O)c1ccc(N)cc1 | 24.3 | 10 | 7 | 25 | 4 | 15 |  | 236.315 | 100 | 0.431 | 0.804 | 0.34964 |  |  | 9.04 | -3.2 | 2.14 | 78 |  | 0.99096 | -3.1711 | 0.64568 | 99.4 | 191 | Removal of Glucocorticosteroids and Anesthetics from Water with RO/NF Membranes
LFC1 | RO | Procaine | CCN(CC)CCOC(=O)c1ccc(N)cc1 | 24.3 | 10 | 7 | 25 | 8 | 15 |  | 236.315 | 100 | 0.431 | 0.804 | 0.34964 |  |  | 9.04 | -3.2 | 2.14 | 78 |  | 0.99096 | -3.1711 | 0.64568 | 99.4 | 191 | Removal of Glucocorticosteroids and Anesthetics from Water with RO/NF Membranes
LFC1 | RO | Procaine | CCN(CC)CCOC(=O)c1ccc(N)cc1 | 24.3 | 10 | 7 | 25 | 12 | 15 |  | 236.315 | 100 | 0.431 | 0.804 | 0.34964 |  |  | 9.04 | -3.2 | 2.14 | 78 |  | 0.99096 | -3.1711 | 0.64568 | 99.4 | 191 | Removal of Glucocorticosteroids and Anesthetics from Water with RO/NF Membranes
LFC1 | RO | Procaine | CCN(CC)CCOC(=O)c1ccc(N)cc1 | 24.3 | 10 | 7 | 25 | 24 | 15 |  | 236.315 | 100 | 0.431 | 0.804 | 0.34964 |  |  | 9.04 | -3.2 | 2.14 | 78 |  | 0.99096 | -3.1711 | 0.64568 | 99.4 | 191 | Removal of Glucocorticosteroids and Anesthetics from Water with RO/NF Membranes
LFC1 | RO | Procaine | CCN(CC)CCOC(=O)c1ccc(N)cc1 | 24.3 | 10 | 7 | 25 | 0.5 | 15 |  | 236.315 | 100 | 0.431 | 0.804 | 0.34964 |  |  | 9.04 | -3.2 | 2.14 | 78 |  | 0.99096 | -3.1711 | 0.64568 | 100 | 192 | Removal of Glucocorticosteroids and Anesthetics from Water with RO/NF Membranes
NF270 | NF | Dexamethasone | C[C@@H]1C[C@H]2[C@@H]3CCC4=CC(=O)C=C[C@]4(C)[C@@]3(F)[C@@H](O)C[C@]2(C)[C@@]1(O)C(=O)CO | 145.11 | 10 | 7 | 25 | 2 | 15 |  | 392.467 | 180 | 0.486 | 0.743 | 0.44094 | 0.42 | 12.13 |  | -42.7 | 1.83 | 73.16 | -0.0024861 | -7.413e-06 | 0.00031654 | 1.83 | 99 | 192 | Removal of Glucocorticosteroids and Anesthetics from Water with RO/NF Membranes
NF270 | NF | Dexamethasone | C[C@@H]1C[C@H]2[C@@H]3CCC4=CC(=O)C=C[C@]4(C)[C@@]3(F)[C@@H](O)C[C@]2(C)[C@@]1(O)C(=O)CO | 145.11 | 10 | 7 | 25 | 4 | 15 |  | 392.467 | 180 | 0.486 | 0.743 | 0.44094 | 0.42 | 12.13 |  | -42.7 | 1.83 | 73.16 | -0.0024861 | -7.413e-06 | 0.00031654 | 1.83 | 99 | 192 | Removal of Glucocorticosteroids and Anesthetics from Water with RO/NF Membranes
NF270 | NF | Dexamethasone | C[C@@H]1C[C@H]2[C@@H]3CCC4=CC(=O)C=C[C@]4(C)[C@@]3(F)[C@@H](O)C[C@]2(C)[C@@]1(O)C(=O)CO | 145.11 | 10 | 7 | 25 | 8 | 15 |  | 392.467 | 180 | 0.486 | 0.743 | 0.44094 | 0.42 | 12.13 |  | -42.7 | 1.83 | 73.16 | -0.0024861 | -7.413e-06 | 0.00031654 | 1.83 | 99 | 192 | Removal of Glucocorticosteroids and Anesthetics from Water with RO/NF Membranes
NF270 | NF | Dexamethasone | C[C@@H]1C[C@H]2[C@@H]3CCC4=CC(=O)C=C[C@]4(C)[C@@]3(F)[C@@H](O)C[C@]2(C)[C@@]1(O)C(=O)CO | 145.11 | 10 | 7 | 25 | 0.5 | 15 |  | 392.467 | 180 | 0.486 | 0.743 | 0.44094 | 0.42 | 12.13 |  | -42.7 | 1.83 | 73.16 | -0.0024861 | -7.413e-06 | 0.00031654 | 1.83 | 99.1 | 192 | Removal of Glucocorticosteroids and Anesthetics from Water with RO/NF Membranes
NF270 | NF | Dexamethasone | C[C@@H]1C[C@H]2[C@@H]3CCC4=CC(=O)C=C[C@]4(C)[C@@]3(F)[C@@H](O)C[C@]2(C)[C@@]1(O)C(=O)CO | 145.11 | 10 | 7 | 25 | 6 | 15 |  | 392.467 | 180 | 0.486 | 0.743 | 0.44094 | 0.42 | 12.13 |  | -42.7 | 1.83 | 73.16 | -0.0024861 | -7.413e-06 | 0.00031654 | 1.83 | 99.1 | 192 | Removal of Glucocorticosteroids and Anesthetics from Water with RO/NF Membranes
NF270 | NF | Dexamethasone | C[C@@H]1C[C@H]2[C@@H]3CCC4=CC(=O)C=C[C@]4(C)[C@@]3(F)[C@@H](O)C[C@]2(C)[C@@]1(O)C(=O)CO | 145.11 | 10 | 7 | 25 | 24 | 15 |  | 392.467 | 180 | 0.486 | 0.743 | 0.44094 | 0.42 | 12.13 |  | -42.7 | 1.83 | 73.16 | -0.0024861 | -7.413e-06 | 0.00031654 | 1.83 | 99.1 | 192 | Removal of Glucocorticosteroids and Anesthetics from Water with RO/NF Membranes
NF270 | NF | Dexamethasone | C[C@@H]1C[C@H]2[C@@H]3CCC4=CC(=O)C=C[C@]4(C)[C@@]3(F)[C@@H](O)C[C@]2(C)[C@@]1(O)C(=O)CO | 145.11 | 10 | 7 | 25 | 12 | 15 |  | 392.467 | 180 | 0.486 | 0.743 | 0.44094 | 0.42 | 12.13 |  | -42.7 | 1.83 | 73.16 | -0.0024861 | -7.413e-06 | 0.00031654 | 1.83 | 99.2 | 193 | Removal of Glucocorticosteroids and Anesthetics from Water with RO/NF Membranes
NF270 | NF | Hydrocortisone | C[C@]12CCC(=O)C=C1CC[C@H]3[C@@H]4CC[C@](O)(C(=O)CO)[C@@]4(C)C[C@H](O)[C@H]23 | 145.11 | 10 | 7 | 25 | 0.5 | 15 |  | 362.466 | 180 | 0.445 | 0.753 | 0.40581 | 0.42 | 12.58 |  | -42.7 | 1.61 | 73.16 | 0.0011408 | -2.6303e-06 | 0.00011231 | 1.61 | 94.8 | 193 | Removal of Glucocorticosteroids and Anesthetics from Water with RO/NF Membranes
NF270 | NF | Hydrocortisone | C[C@]12CCC(=O)C=C1CC[C@H]3[C@@H]4CC[C@](O)(C(=O)CO)[C@@]4(C)C[C@H](O)[C@H]23 | 145.11 | 10 | 7 | 25 | 2 | 15 |  | 362.466 | 180 | 0.445 | 0.753 | 0.40581 | 0.42 | 12.58 |  | -42.7 | 1.61 | 73.16 | 0.0011408 | -2.6303e-06 | 0.00011231 | 1.61 | 94.9 | 193 | Removal of Glucocorticosteroids and Anesthetics from Water with RO/NF Membranes
NF270 | NF | Hydrocortisone | C[C@]12CCC(=O)C=C1CC[C@H]3[C@@H]4CC[C@](O)(C(=O)CO)[C@@]4(C)C[C@H](O)[C@H]23 | 145.11 | 10 | 7 | 25 | 6 | 15 |  | 362.466 | 180 | 0.445 | 0.753 | 0.40581 | 0.42 | 12.58 |  | -42.7 | 1.61 | 73.16 | 0.0011408 | -2.6303e-06 | 0.00011231 | 1.61 | 95.1 | 193 | Removal of Glucocorticosteroids and Anesthetics from Water with RO/NF Membranes
NF270 | NF | Hydrocortisone | C[C@]12CCC(=O)C=C1CC[C@H]3[C@@H]4CC[C@](O)(C(=O)CO)[C@@]4(C)C[C@H](O)[C@H]23 | 145.11 | 10 | 7 | 25 | 4 | 15 |  | 362.466 | 180 | 0.445 | 0.753 | 0.40581 | 0.42 | 12.58 |  | -42.7 | 1.61 | 73.16 | 0.0011408 | -2.6303e-06 | 0.00011231 | 1.61 | 95.2 | 193 | Removal of Glucocorticosteroids and Anesthetics from Water with RO/NF Membranes
NF270 | NF | Hydrocortisone | C[C@]12CCC(=O)C=C1CC[C@H]3[C@@H]4CC[C@](O)(C(=O)CO)[C@@]4(C)C[C@H](O)[C@H]23 | 145.11 | 10 | 7 | 25 | 8 | 15 |  | 362.466 | 180 | 0.445 | 0.753 | 0.40581 | 0.42 | 12.58 |  | -42.7 | 1.61 | 73.16 | 0.0011408 | -2.6303e-06 | 0.00011231 | 1.61 | 95.2 | 193 | Removal of Glucocorticosteroids and Anesthetics from Water with RO/NF Membranes
NF270 | NF | Hydrocortisone | C[C@]12CCC(=O)C=C1CC[C@H]3[C@@H]4CC[C@](O)(C(=O)CO)[C@@]4(C)C[C@H](O)[C@H]23 | 145.11 | 10 | 7 | 25 | 12 | 15 |  | 362.466 | 180 | 0.445 | 0.753 | 0.40581 | 0.42 | 12.58 |  | -42.7 | 1.61 | 73.16 | 0.0011408 | -2.6303e-06 | 0.00011231 | 1.61 | 95.6 | 193 | Removal of Glucocorticosteroids and Anesthetics from Water with RO/NF Membranes
NF270 | NF | Hydrocortisone | C[C@]12CCC(=O)C=C1CC[C@H]3[C@@H]4CC[C@](O)(C(=O)CO)[C@@]4(C)C[C@H](O)[C@H]23 | 145.11 | 10 | 7 | 25 | 24 | 15 |  | 362.466 | 180 | 0.445 | 0.753 | 0.40581 | 0.42 | 12.58 |  | -42.7 | 1.61 | 73.16 | 0.0011408 | -2.6303e-06 | 0.00011231 | 1.61 | 95.7 | 194 | Removal of Glucocorticosteroids and Anesthetics from Water with RO/NF Membranes
NF270 | NF | Lidocaine | CCN(CC)CC(=O)Nc1c(C)cccc1C | 145.11 | 10 | 7 | 25 | 4 | 15 |  | 234.343 | 180 | 0.451 | 0.675 | 0.37641 | 0.42 | 14.23 | 7.928 | -42.7 | 2.44 | 73.16 | 0.010769 | 0.89443 | -38.1921 | 2.44 | 55.3 | 194 | Removal of Glucocorticosteroids and Anesthetics from Water with RO/NF Membranes
NF270 | NF | Lidocaine | CCN(CC)CC(=O)Nc1c(C)cccc1C | 145.11 | 10 | 7 | 25 | 6 | 15 |  | 234.343 | 180 | 0.451 | 0.675 | 0.37641 | 0.42 | 14.23 | 7.928 | -42.7 | 2.44 | 73.16 | 0.010769 | 0.89443 | -38.1921 | 2.44 | 56.6 | 194 | Removal of Glucocorticosteroids and Anesthetics from Water with RO/NF Membranes
NF270 | NF | Lidocaine | CCN(CC)CC(=O)Nc1c(C)cccc1C | 145.11 | 10 | 7 | 25 | 2 | 15 |  | 234.343 | 180 | 0.451 | 0.675 | 0.37641 | 0.42 | 14.23 | 7.928 | -42.7 | 2.44 | 73.16 | 0.010769 | 0.89443 | -38.1921 | 2.44 | 56.8 | 194 | Removal of Glucocorticosteroids and Anesthetics from Water with RO/NF Membranes
NF270 | NF | Lidocaine | CCN(CC)CC(=O)Nc1c(C)cccc1C | 145.11 | 10 | 7 | 25 | 8 | 15 |  | 234.343 | 180 | 0.451 | 0.675 | 0.37641 | 0.42 | 14.23 | 7.928 | -42.7 | 2.44 | 73.16 | 0.010769 | 0.89443 | -38.1921 | 2.44 | 59 | 194 | Removal of Glucocorticosteroids and Anesthetics from Water with RO/NF Membranes
NF270 | NF | Lidocaine | CCN(CC)CC(=O)Nc1c(C)cccc1C | 145.11 | 10 | 7 | 25 | 0.5 | 15 |  | 234.343 | 180 | 0.451 | 0.675 | 0.37641 | 0.42 | 14.23 | 7.928 | -42.7 | 2.44 | 73.16 | 0.010769 | 0.89443 | -38.1921 | 2.44 | 60.8 | 194 | Removal of Glucocorticosteroids and Anesthetics from Water with RO/NF Membranes
NF270 | NF | Lidocaine | CCN(CC)CC(=O)Nc1c(C)cccc1C | 145.11 | 10 | 7 | 25 | 24 | 15 |  | 234.343 | 180 | 0.451 | 0.675 | 0.37641 | 0.42 | 14.23 | 7.928 | -42.7 | 2.44 | 73.16 | 0.010769 | 0.89443 | -38.1921 | 2.44 | 61.6 | 194 | Removal of Glucocorticosteroids and Anesthetics from Water with RO/NF Membranes
NF270 | NF | Lidocaine | CCN(CC)CC(=O)Nc1c(C)cccc1C | 145.11 | 10 | 7 | 25 | 12 | 15 |  | 234.343 | 180 | 0.451 | 0.675 | 0.37641 | 0.42 | 14.23 | 7.928 | -42.7 | 2.44 | 73.16 | 0.010769 | 0.89443 | -38.1921 | 2.44 | 63 | 195 | Removal of Glucocorticosteroids and Anesthetics from Water with RO/NF Membranes
NF270 | NF | Procaine | CCN(CC)CCOC(=O)c1ccc(N)cc1 | 145.11 | 10 | 7 | 25 | 24 | 15 |  | 236.315 | 180 | 0.431 | 0.804 | 0.34964 | 0.42 |  | 9.04 | -42.7 | 2.14 | 73.16 | 0.028061 | 0.99096 | -42.3141 | 0.64568 | 43.2 | 195 | Removal of Glucocorticosteroids and Anesthetics from Water with RO/NF Membranes
NF270 | NF | Procaine | CCN(CC)CCOC(=O)c1ccc(N)cc1 | 145.11 | 10 | 7 | 25 | 8 | 15 |  | 236.315 | 180 | 0.431 | 0.804 | 0.34964 | 0.42 |  | 9.04 | -42.7 | 2.14 | 73.16 | 0.028061 | 0.99096 | -42.3141 | 0.64568 | 44.9 | 195 | Removal of Glucocorticosteroids and Anesthetics from Water with RO/NF Membranes
NF270 | NF | Procaine | CCN(CC)CCOC(=O)c1ccc(N)cc1 | 145.11 | 10 | 7 | 25 | 12 | 15 |  | 236.315 | 180 | 0.431 | 0.804 | 0.34964 | 0.42 |  | 9.04 | -42.7 | 2.14 | 73.16 | 0.028061 | 0.99096 | -42.3141 | 0.64568 | 47.3 | 195 | Removal of Glucocorticosteroids and Anesthetics from Water with RO/NF Membranes
NF270 | NF | Procaine | CCN(CC)CCOC(=O)c1ccc(N)cc1 | 145.11 | 10 | 7 | 25 | 6 | 15 |  | 236.315 | 180 | 0.431 | 0.804 | 0.34964 | 0.42 |  | 9.04 | -42.7 | 2.14 | 73.16 | 0.028061 | 0.99096 | -42.3141 | 0.64568 | 48.7 | 195 | Removal of Glucocorticosteroids and Anesthetics from Water with RO/NF Membranes
NF270 | NF | Procaine | CCN(CC)CCOC(=O)c1ccc(N)cc1 | 145.11 | 10 | 7 | 25 | 4 | 15 |  | 236.315 | 180 | 0.431 | 0.804 | 0.34964 | 0.42 |  | 9.04 | -42.7 | 2.14 | 73.16 | 0.028061 | 0.99096 | -42.3141 | 0.64568 | 50 | 195 | Removal of Glucocorticosteroids and Anesthetics from Water with RO/NF Membranes
NF270 | NF | Procaine | CCN(CC)CCOC(=O)c1ccc(N)cc1 | 145.11 | 10 | 7 | 25 | 2 | 15 |  | 236.315 | 180 | 0.431 | 0.804 | 0.34964 | 0.42 |  | 9.04 | -42.7 | 2.14 | 73.16 | 0.028061 | 0.99096 | -42.3141 | 0.64568 | 50.7 | 195 | Removal of Glucocorticosteroids and Anesthetics from Water with RO/NF Membranes
NF270 | NF | Procaine | CCN(CC)CCOC(=O)c1ccc(N)cc1 | 145.11 | 10 | 7 | 25 | 0.5 | 15 |  | 236.315 | 180 | 0.431 | 0.804 | 0.34964 | 0.42 |  | 9.04 | -42.7 | 2.14 | 73.16 | 0.028061 | 0.99096 | -42.3141 | 0.64568 | 69.1 | 196 | Removal of Glucocorticosteroids and Anesthetics from Water with RO/NF Membranes
NF90 | NF | Dexamethasone | C[C@@H]1C[C@H]2[C@@H]3CCC4=CC(=O)C=C[C@]4(C)[C@@]3(F)[C@@H](O)C[C@]2(C)[C@@]1(O)C(=O)CO | 84.76 | 10 | 7 | 25 | 0.5 | 15 |  | 392.467 | 330 | 0.486 | 0.743 | 0.44094 | 0.34 | 12.13 |  | -27.29 | 1.83 | 54.1 | -0.088142 | -7.413e-06 | 0.0002023 | 1.83 | 99.6 | 196 | Removal of Glucocorticosteroids and Anesthetics from Water with RO/NF Membranes
NF90 | NF | Dexamethasone | C[C@@H]1C[C@H]2[C@@H]3CCC4=CC(=O)C=C[C@]4(C)[C@@]3(F)[C@@H](O)C[C@]2(C)[C@@]1(O)C(=O)CO | 84.76 | 10 | 7 | 25 | 2 | 15 |  | 392.467 | 330 | 0.486 | 0.743 | 0.44094 | 0.34 | 12.13 |  | -27.29 | 1.83 | 54.1 | -0.088142 | -7.413e-06 | 0.0002023 | 1.83 | 99.6 | 196 | Removal of Glucocorticosteroids and Anesthetics from Water with RO/NF Membranes
NF90 | NF | Dexamethasone | C[C@@H]1C[C@H]2[C@@H]3CCC4=CC(=O)C=C[C@]4(C)[C@@]3(F)[C@@H](O)C[C@]2(C)[C@@]1(O)C(=O)CO | 84.76 | 10 | 7 | 25 | 4 | 15 |  | 392.467 | 330 | 0.486 | 0.743 | 0.44094 | 0.34 | 12.13 |  | -27.29 | 1.83 | 54.1 | -0.088142 | -7.413e-06 | 0.0002023 | 1.83 | 99.6 | 196 | Removal of Glucocorticosteroids and Anesthetics from Water with RO/NF Membranes
NF90 | NF | Dexamethasone | C[C@@H]1C[C@H]2[C@@H]3CCC4=CC(=O)C=C[C@]4(C)[C@@]3(F)[C@@H](O)C[C@]2(C)[C@@]1(O)C(=O)CO | 84.76 | 10 | 7 | 25 | 6 | 15 |  | 392.467 | 330 | 0.486 | 0.743 | 0.44094 | 0.34 | 12.13 |  | -27.29 | 1.83 | 54.1 | -0.088142 | -7.413e-06 | 0.0002023 | 1.83 | 99.6 | 196 | Removal of Glucocorticosteroids and Anesthetics from Water with RO/NF Membranes
NF90 | NF | Dexamethasone | C[C@@H]1C[C@H]2[C@@H]3CCC4=CC(=O)C=C[C@]4(C)[C@@]3(F)[C@@H](O)C[C@]2(C)[C@@]1(O)C(=O)CO | 84.76 | 10 | 7 | 25 | 8 | 15 |  | 392.467 | 330 | 0.486 | 0.743 | 0.44094 | 0.34 | 12.13 |  | -27.29 | 1.83 | 54.1 | -0.088142 | -7.413e-06 | 0.0002023 | 1.83 | 99.6 | 196 | Removal of Glucocorticosteroids and Anesthetics from Water with RO/NF Membranes
NF90 | NF | Dexamethasone | C[C@@H]1C[C@H]2[C@@H]3CCC4=CC(=O)C=C[C@]4(C)[C@@]3(F)[C@@H](O)C[C@]2(C)[C@@]1(O)C(=O)CO | 84.76 | 10 | 7 | 25 | 12 | 15 |  | 392.467 | 330 | 0.486 | 0.743 | 0.44094 | 0.34 | 12.13 |  | -27.29 | 1.83 | 54.1 | -0.088142 | -7.413e-06 | 0.0002023 | 1.83 | 99.6 | 196 | Removal of Glucocorticosteroids and Anesthetics from Water with RO/NF Membranes
NF90 | NF | Dexamethasone | C[C@@H]1C[C@H]2[C@@H]3CCC4=CC(=O)C=C[C@]4(C)[C@@]3(F)[C@@H](O)C[C@]2(C)[C@@]1(O)C(=O)CO | 84.76 | 10 | 7 | 25 | 24 | 15 |  | 392.467 | 330 | 0.486 | 0.743 | 0.44094 | 0.34 | 12.13 |  | -27.29 | 1.83 | 54.1 | -0.088142 | -7.413e-06 | 0.0002023 | 1.83 | 99.7 | 197 | Removal of Glucocorticosteroids and Anesthetics from Water with RO/NF Membranes
NF90 | NF | Hydrocortisone | C[C@]12CCC(=O)C=C1CC[C@H]3[C@@H]4CC[C@](O)(C(=O)CO)[C@@]4(C)C[C@H](O)[C@H]23 | 84.76 | 10 | 7 | 25 | 2 | 15 |  | 362.466 | 330 | 0.445 | 0.753 | 0.40581 | 0.34 | 12.58 |  | -27.29 | 1.61 | 54.1 | -0.03747 | -2.6303e-06 | 7.178e-05 | 1.61 | 99.3 | 197 | Removal of Glucocorticosteroids and Anesthetics from Water with RO/NF Membranes
NF90 | NF | Hydrocortisone | C[C@]12CCC(=O)C=C1CC[C@H]3[C@@H]4CC[C@](O)(C(=O)CO)[C@@]4(C)C[C@H](O)[C@H]23 | 84.76 | 10 | 7 | 25 | 4 | 15 |  | 362.466 | 330 | 0.445 | 0.753 | 0.40581 | 0.34 | 12.58 |  | -27.29 | 1.61 | 54.1 | -0.03747 | -2.6303e-06 | 7.178e-05 | 1.61 | 99.3 | 197 | Removal of Glucocorticosteroids and Anesthetics from Water with RO/NF Membranes
NF90 | NF | Hydrocortisone | C[C@]12CCC(=O)C=C1CC[C@H]3[C@@H]4CC[C@](O)(C(=O)CO)[C@@]4(C)C[C@H](O)[C@H]23 | 84.76 | 10 | 7 | 25 | 8 | 15 |  | 362.466 | 330 | 0.445 | 0.753 | 0.40581 | 0.34 | 12.58 |  | -27.29 | 1.61 | 54.1 | -0.03747 | -2.6303e-06 | 7.178e-05 | 1.61 | 99.3 | 197 | Removal of Glucocorticosteroids and Anesthetics from Water with RO/NF Membranes
NF90 | NF | Hydrocortisone | C[C@]12CCC(=O)C=C1CC[C@H]3[C@@H]4CC[C@](O)(C(=O)CO)[C@@]4(C)C[C@H](O)[C@H]23 | 84.76 | 10 | 7 | 25 | 0.5 | 15 |  | 362.466 | 330 | 0.445 | 0.753 | 0.40581 | 0.34 | 12.58 |  | -27.29 | 1.61 | 54.1 | -0.03747 | -2.6303e-06 | 7.178e-05 | 1.61 | 99.4 | 197 | Removal of Glucocorticosteroids and Anesthetics from Water with RO/NF Membranes
NF90 | NF | Hydrocortisone | C[C@]12CCC(=O)C=C1CC[C@H]3[C@@H]4CC[C@](O)(C(=O)CO)[C@@]4(C)C[C@H](O)[C@H]23 | 84.76 | 10 | 7 | 25 | 6 | 15 |  | 362.466 | 330 | 0.445 | 0.753 | 0.40581 | 0.34 | 12.58 |  | -27.29 | 1.61 | 54.1 | -0.03747 | -2.6303e-06 | 7.178e-05 | 1.61 | 99.4 | 197 | Removal of Glucocorticosteroids and Anesthetics from Water with RO/NF Membranes
NF90 | NF | Hydrocortisone | C[C@]12CCC(=O)C=C1CC[C@H]3[C@@H]4CC[C@](O)(C(=O)CO)[C@@]4(C)C[C@H](O)[C@H]23 | 84.76 | 10 | 7 | 25 | 12 | 15 |  | 362.466 | 330 | 0.445 | 0.753 | 0.40581 | 0.34 | 12.58 |  | -27.29 | 1.61 | 54.1 | -0.03747 | -2.6303e-06 | 7.178e-05 | 1.61 | 99.4 | 197 | Removal of Glucocorticosteroids and Anesthetics from Water with RO/NF Membranes
NF90 | NF | Hydrocortisone | C[C@]12CCC(=O)C=C1CC[C@H]3[C@@H]4CC[C@](O)(C(=O)CO)[C@@]4(C)C[C@H](O)[C@H]23 | 84.76 | 10 | 7 | 25 | 24 | 15 |  | 362.466 | 330 | 0.445 | 0.753 | 0.40581 | 0.34 | 12.58 |  | -27.29 | 1.61 | 54.1 | -0.03747 | -2.6303e-06 | 7.178e-05 | 1.61 | 99.4 | 198 | Removal of Glucocorticosteroids and Anesthetics from Water with RO/NF Membranes
NF90 | NF | Lidocaine | CCN(CC)CC(=O)Nc1c(C)cccc1C | 84.76 | 10 | 7 | 25 | 4 | 15 |  | 234.343 | 330 | 0.451 | 0.675 | 0.37641 | 0.34 | 14.23 | 7.928 | -27.29 | 2.44 | 54.1 | -0.011471 | 0.89443 | -24.409 | 2.44 | 99.1 | 198 | Removal of Glucocorticosteroids and Anesthetics from Water with RO/NF Membranes
NF90 | NF | Lidocaine | CCN(CC)CC(=O)Nc1c(C)cccc1C | 84.76 | 10 | 7 | 25 | 6 | 15 |  | 234.343 | 330 | 0.451 | 0.675 | 0.37641 | 0.34 | 14.23 | 7.928 | -27.29 | 2.44 | 54.1 | -0.011471 | 0.89443 | -24.409 | 2.44 | 99.1 | 198 | Removal of Glucocorticosteroids and Anesthetics from Water with RO/NF Membranes
NF90 | NF | Lidocaine | CCN(CC)CC(=O)Nc1c(C)cccc1C | 84.76 | 10 | 7 | 25 | 8 | 15 |  | 234.343 | 330 | 0.451 | 0.675 | 0.37641 | 0.34 | 14.23 | 7.928 | -27.29 | 2.44 | 54.1 | -0.011471 | 0.89443 | -24.409 | 2.44 | 99.1 | 198 | Removal of Glucocorticosteroids and Anesthetics from Water with RO/NF Membranes
NF90 | NF | Lidocaine | CCN(CC)CC(=O)Nc1c(C)cccc1C | 84.76 | 10 | 7 | 25 | 12 | 15 |  | 234.343 | 330 | 0.451 | 0.675 | 0.37641 | 0.34 | 14.23 | 7.928 | -27.29 | 2.44 | 54.1 | -0.011471 | 0.89443 | -24.409 | 2.44 | 99.2 | 198 | Removal of Glucocorticosteroids and Anesthetics from Water with RO/NF Membranes
NF90 | NF | Lidocaine | CCN(CC)CC(=O)Nc1c(C)cccc1C | 84.76 | 10 | 7 | 25 | 24 | 15 |  | 234.343 | 330 | 0.451 | 0.675 | 0.37641 | 0.34 | 14.23 | 7.928 | -27.29 | 2.44 | 54.1 | -0.011471 | 0.89443 | -24.409 | 2.44 | 99.2 | 198 | Removal of Glucocorticosteroids and Anesthetics from Water with RO/NF Membranes
NF90 | NF | Lidocaine | CCN(CC)CC(=O)Nc1c(C)cccc1C | 84.76 | 10 | 7 | 25 | 0.5 | 15 |  | 234.343 | 330 | 0.451 | 0.675 | 0.37641 | 0.34 | 14.23 | 7.928 | -27.29 | 2.44 | 54.1 | -0.011471 | 0.89443 | -24.409 | 2.44 | 99.3 | 198 | Removal of Glucocorticosteroids and Anesthetics from Water with RO/NF Membranes
NF90 | NF | Lidocaine | CCN(CC)CC(=O)Nc1c(C)cccc1C | 84.76 | 10 | 7 | 25 | 2 | 15 |  | 234.343 | 330 | 0.451 | 0.675 | 0.37641 | 0.34 | 14.23 | 7.928 | -27.29 | 2.44 | 54.1 | -0.011471 | 0.89443 | -24.409 | 2.44 | 99.4 | 199 | Removal of Glucocorticosteroids and Anesthetics from Water with RO/NF Membranes
NF90 | NF | Procaine | CCN(CC)CCOC(=O)c1ccc(N)cc1 | 84.76 | 10 | 7 | 25 | 8 | 15 |  | 236.315 | 330 | 0.431 | 0.804 | 0.34964 | 0.34 |  | 9.04 | -27.29 | 2.14 | 54.1 | -0.00080465 | 0.99096 | -27.0434 | 0.64568 | 98.4 | 199 | Removal of Glucocorticosteroids and Anesthetics from Water with RO/NF Membranes
NF90 | NF | Procaine | CCN(CC)CCOC(=O)c1ccc(N)cc1 | 84.76 | 10 | 7 | 25 | 2 | 15 |  | 236.315 | 330 | 0.431 | 0.804 | 0.34964 | 0.34 |  | 9.04 | -27.29 | 2.14 | 54.1 | -0.00080465 | 0.99096 | -27.0434 | 0.64568 | 98.5 | 199 | Removal of Glucocorticosteroids and Anesthetics from Water with RO/NF Membranes
NF90 | NF | Procaine | CCN(CC)CCOC(=O)c1ccc(N)cc1 | 84.76 | 10 | 7 | 25 | 4 | 15 |  | 236.315 | 330 | 0.431 | 0.804 | 0.34964 | 0.34 |  | 9.04 | -27.29 | 2.14 | 54.1 | -0.00080465 | 0.99096 | -27.0434 | 0.64568 | 98.5 | 199 | Removal of Glucocorticosteroids and Anesthetics from Water with RO/NF Membranes
NF90 | NF | Procaine | CCN(CC)CCOC(=O)c1ccc(N)cc1 | 84.76 | 10 | 7 | 25 | 6 | 15 |  | 236.315 | 330 | 0.431 | 0.804 | 0.34964 | 0.34 |  | 9.04 | -27.29 | 2.14 | 54.1 | -0.00080465 | 0.99096 | -27.0434 | 0.64568 | 98.6 | 199 | Removal of Glucocorticosteroids and Anesthetics from Water with RO/NF Membranes
NF90 | NF | Procaine | CCN(CC)CCOC(=O)c1ccc(N)cc1 | 84.76 | 10 | 7 | 25 | 12 | 15 |  | 236.315 | 330 | 0.431 | 0.804 | 0.34964 | 0.34 |  | 9.04 | -27.29 | 2.14 | 54.1 | -0.00080465 | 0.99096 | -27.0434 | 0.64568 | 98.7 | 199 | Removal of Glucocorticosteroids and Anesthetics from Water with RO/NF Membranes
NF90 | NF | Procaine | CCN(CC)CCOC(=O)c1ccc(N)cc1 | 84.76 | 10 | 7 | 25 | 24 | 15 |  | 236.315 | 330 | 0.431 | 0.804 | 0.34964 | 0.34 |  | 9.04 | -27.29 | 2.14 | 54.1 | -0.00080465 | 0.99096 | -27.0434 | 0.64568 | 98.8 | 199 | Removal of Glucocorticosteroids and Anesthetics from Water with RO/NF Membranes
NF90 | NF | Procaine | CCN(CC)CCOC(=O)c1ccc(N)cc1 | 84.76 | 10 | 7 | 25 | 0.5 | 15 |  | 236.315 | 330 | 0.431 | 0.804 | 0.34964 | 0.34 |  | 9.04 | -27.29 | 2.14 | 54.1 | -0.00080465 | 0.99096 | -27.0434 | 0.64568 | 99.6 | 200 | Removal of Glucocorticosteroids and Anesthetics from Water with RO/NF Membranes
SWC1 | RO | Dexamethasone | C[C@@H]1C[C@H]2[C@@H]3CCC4=CC(=O)C=C[C@]4(C)[C@@]3(F)[C@@H](O)C[C@]2(C)[C@@]1(O)C(=O)CO | 7.13 | 10 | 7 | 25 | 2 | 15 |  | 392.467 | 100 | 0.486 | 0.743 | 0.44094 |  | 12.13 |  | -30.6 | 1.83 | 48.8 |  | -7.413e-06 | 0.00022684 | 1.83 | 99.6 | 200 | Removal of Glucocorticosteroids and Anesthetics from Water with RO/NF Membranes
SWC1 | RO | Dexamethasone | C[C@@H]1C[C@H]2[C@@H]3CCC4=CC(=O)C=C[C@]4(C)[C@@]3(F)[C@@H](O)C[C@]2(C)[C@@]1(O)C(=O)CO | 7.13 | 10 | 7 | 25 | 4 | 15 |  | 392.467 | 100 | 0.486 | 0.743 | 0.44094 |  | 12.13 |  | -30.6 | 1.83 | 48.8 |  | -7.413e-06 | 0.00022684 | 1.83 | 99.6 | 200 | Removal of Glucocorticosteroids and Anesthetics from Water with RO/NF Membranes
SWC1 | RO | Dexamethasone | C[C@@H]1C[C@H]2[C@@H]3CCC4=CC(=O)C=C[C@]4(C)[C@@]3(F)[C@@H](O)C[C@]2(C)[C@@]1(O)C(=O)CO | 7.13 | 10 | 7 | 25 | 6 | 15 |  | 392.467 | 100 | 0.486 | 0.743 | 0.44094 |  | 12.13 |  | -30.6 | 1.83 | 48.8 |  | -7.413e-06 | 0.00022684 | 1.83 | 99.6 | 200 | Removal of Glucocorticosteroids and Anesthetics from Water with RO/NF Membranes
SWC1 | RO | Dexamethasone | C[C@@H]1C[C@H]2[C@@H]3CCC4=CC(=O)C=C[C@]4(C)[C@@]3(F)[C@@H](O)C[C@]2(C)[C@@]1(O)C(=O)CO | 7.13 | 10 | 7 | 25 | 8 | 15 |  | 392.467 | 100 | 0.486 | 0.743 | 0.44094 |  | 12.13 |  | -30.6 | 1.83 | 48.8 |  | -7.413e-06 | 0.00022684 | 1.83 | 99.6 | 200 | Removal of Glucocorticosteroids and Anesthetics from Water with RO/NF Membranes
SWC1 | RO | Dexamethasone | C[C@@H]1C[C@H]2[C@@H]3CCC4=CC(=O)C=C[C@]4(C)[C@@]3(F)[C@@H](O)C[C@]2(C)[C@@]1(O)C(=O)CO | 7.13 | 10 | 7 | 25 | 12 | 15 |  | 392.467 | 100 | 0.486 | 0.743 | 0.44094 |  | 12.13 |  | -30.6 | 1.83 | 48.8 |  | -7.413e-06 | 0.00022684 | 1.83 | 99.6 | 200 | Removal of Glucocorticosteroids and Anesthetics from Water with RO/NF Membranes
SWC1 | RO | Dexamethasone | C[C@@H]1C[C@H]2[C@@H]3CCC4=CC(=O)C=C[C@]4(C)[C@@]3(F)[C@@H](O)C[C@]2(C)[C@@]1(O)C(=O)CO | 7.13 | 10 | 7 | 25 | 24 | 15 |  | 392.467 | 100 | 0.486 | 0.743 | 0.44094 |  | 12.13 |  | -30.6 | 1.83 | 48.8 |  | -7.413e-06 | 0.00022684 | 1.83 | 99.6 | 200 | Removal of Glucocorticosteroids and Anesthetics from Water with RO/NF Membranes
SWC1 | RO | Dexamethasone | C[C@@H]1C[C@H]2[C@@H]3CCC4=CC(=O)C=C[C@]4(C)[C@@]3(F)[C@@H](O)C[C@]2(C)[C@@]1(O)C(=O)CO | 7.13 | 10 | 7 | 25 | 0.5 | 15 |  | 392.467 | 100 | 0.486 | 0.743 | 0.44094 |  | 12.13 |  | -30.6 | 1.83 | 48.8 |  | -7.413e-06 | 0.00022684 | 1.83 | 99.9 | 201 | Removal of Glucocorticosteroids and Anesthetics from Water with RO/NF Membranes
SWC1 | RO | Hydrocortisone | C[C@]12CCC(=O)C=C1CC[C@H]3[C@@H]4CC[C@](O)(C(=O)CO)[C@@]4(C)C[C@H](O)[C@H]23 | 7.13 | 10 | 7 | 25 | 8 | 15 |  | 362.466 | 100 | 0.445 | 0.753 | 0.40581 |  | 12.58 |  | -30.6 | 1.61 | 48.8 |  | -2.6303e-06 | 8.0486e-05 | 1.61 | 99.5 | 201 | Removal of Glucocorticosteroids and Anesthetics from Water with RO/NF Membranes
SWC1 | RO | Hydrocortisone | C[C@]12CCC(=O)C=C1CC[C@H]3[C@@H]4CC[C@](O)(C(=O)CO)[C@@]4(C)C[C@H](O)[C@H]23 | 7.13 | 10 | 7 | 25 | 12 | 15 |  | 362.466 | 100 | 0.445 | 0.753 | 0.40581 |  | 12.58 |  | -30.6 | 1.61 | 48.8 |  | -2.6303e-06 | 8.0486e-05 | 1.61 | 99.5 | 201 | Removal of Glucocorticosteroids and Anesthetics from Water with RO/NF Membranes
SWC1 | RO | Hydrocortisone | C[C@]12CCC(=O)C=C1CC[C@H]3[C@@H]4CC[C@](O)(C(=O)CO)[C@@]4(C)C[C@H](O)[C@H]23 | 7.13 | 10 | 7 | 25 | 2 | 15 |  | 362.466 | 100 | 0.445 | 0.753 | 0.40581 |  | 12.58 |  | -30.6 | 1.61 | 48.8 |  | -2.6303e-06 | 8.0486e-05 | 1.61 | 99.6 | 201 | Removal of Glucocorticosteroids and Anesthetics from Water with RO/NF Membranes
SWC1 | RO | Hydrocortisone | C[C@]12CCC(=O)C=C1CC[C@H]3[C@@H]4CC[C@](O)(C(=O)CO)[C@@]4(C)C[C@H](O)[C@H]23 | 7.13 | 10 | 7 | 25 | 4 | 15 |  | 362.466 | 100 | 0.445 | 0.753 | 0.40581 |  | 12.58 |  | -30.6 | 1.61 | 48.8 |  | -2.6303e-06 | 8.0486e-05 | 1.61 | 99.6 | 201 | Removal of Glucocorticosteroids and Anesthetics from Water with RO/NF Membranes
SWC1 | RO | Hydrocortisone | C[C@]12CCC(=O)C=C1CC[C@H]3[C@@H]4CC[C@](O)(C(=O)CO)[C@@]4(C)C[C@H](O)[C@H]23 | 7.13 | 10 | 7 | 25 | 6 | 15 |  | 362.466 | 100 | 0.445 | 0.753 | 0.40581 |  | 12.58 |  | -30.6 | 1.61 | 48.8 |  | -2.6303e-06 | 8.0486e-05 | 1.61 | 99.6 | 201 | Removal of Glucocorticosteroids and Anesthetics from Water with RO/NF Membranes
SWC1 | RO | Hydrocortisone | C[C@]12CCC(=O)C=C1CC[C@H]3[C@@H]4CC[C@](O)(C(=O)CO)[C@@]4(C)C[C@H](O)[C@H]23 | 7.13 | 10 | 7 | 25 | 24 | 15 |  | 362.466 | 100 | 0.445 | 0.753 | 0.40581 |  | 12.58 |  | -30.6 | 1.61 | 48.8 |  | -2.6303e-06 | 8.0486e-05 | 1.61 | 99.6 | 201 | Removal of Glucocorticosteroids and Anesthetics from Water with RO/NF Membranes
SWC1 | RO | Hydrocortisone | C[C@]12CCC(=O)C=C1CC[C@H]3[C@@H]4CC[C@](O)(C(=O)CO)[C@@]4(C)C[C@H](O)[C@H]23 | 7.13 | 10 | 7 | 25 | 0.5 | 15 |  | 362.466 | 100 | 0.445 | 0.753 | 0.40581 |  | 12.58 |  | -30.6 | 1.61 | 48.8 |  | -2.6303e-06 | 8.0486e-05 | 1.61 | 99.9 | 202 | Removal of Glucocorticosteroids and Anesthetics from Water with RO/NF Membranes
SWC1 | RO | Lidocaine | CCN(CC)CC(=O)Nc1c(C)cccc1C | 7.13 | 10 | 7 | 25 | 12 | 15 |  | 234.343 | 100 | 0.451 | 0.675 | 0.37641 |  | 14.23 | 7.928 | -30.6 | 2.44 | 48.8 |  | 0.89443 | -27.3695 | 2.44 | 98.3 | 202 | Removal of Glucocorticosteroids and Anesthetics from Water with RO/NF Membranes
SWC1 | RO | Lidocaine | CCN(CC)CC(=O)Nc1c(C)cccc1C | 7.13 | 10 | 7 | 25 | 8 | 15 |  | 234.343 | 100 | 0.451 | 0.675 | 0.37641 |  | 14.23 | 7.928 | -30.6 | 2.44 | 48.8 |  | 0.89443 | -27.3695 | 2.44 | 98.5 | 202 | Removal of Glucocorticosteroids and Anesthetics from Water with RO/NF Membranes
SWC1 | RO | Lidocaine | CCN(CC)CC(=O)Nc1c(C)cccc1C | 7.13 | 10 | 7 | 25 | 4 | 15 |  | 234.343 | 100 | 0.451 | 0.675 | 0.37641 |  | 14.23 | 7.928 | -30.6 | 2.44 | 48.8 |  | 0.89443 | -27.3695 | 2.44 | 98.6 | 202 | Removal of Glucocorticosteroids and Anesthetics from Water with RO/NF Membranes
SWC1 | RO | Lidocaine | CCN(CC)CC(=O)Nc1c(C)cccc1C | 7.13 | 10 | 7 | 25 | 24 | 15 |  | 234.343 | 100 | 0.451 | 0.675 | 0.37641 |  | 14.23 | 7.928 | -30.6 | 2.44 | 48.8 |  | 0.89443 | -27.3695 | 2.44 | 98.6 | 202 | Removal of Glucocorticosteroids and Anesthetics from Water with RO/NF Membranes
SWC1 | RO | Lidocaine | CCN(CC)CC(=O)Nc1c(C)cccc1C | 7.13 | 10 | 7 | 25 | 6 | 15 |  | 234.343 | 100 | 0.451 | 0.675 | 0.37641 |  | 14.23 | 7.928 | -30.6 | 2.44 | 48.8 |  | 0.89443 | -27.3695 | 2.44 | 98.8 | 202 | Removal of Glucocorticosteroids and Anesthetics from Water with RO/NF Membranes
SWC1 | RO | Lidocaine | CCN(CC)CC(=O)Nc1c(C)cccc1C | 7.13 | 10 | 7 | 25 | 2 | 15 |  | 234.343 | 100 | 0.451 | 0.675 | 0.37641 |  | 14.23 | 7.928 | -30.6 | 2.44 | 48.8 |  | 0.89443 | -27.3695 | 2.44 | 99.3 | 202 | Removal of Glucocorticosteroids and Anesthetics from Water with RO/NF Membranes
SWC1 | RO | Lidocaine | CCN(CC)CC(=O)Nc1c(C)cccc1C | 7.13 | 10 | 7 | 25 | 0.5 | 15 |  | 234.343 | 100 | 0.451 | 0.675 | 0.37641 |  | 14.23 | 7.928 | -30.6 | 2.44 | 48.8 |  | 0.89443 | -27.3695 | 2.44 | 100 | 203 | Removal of Glucocorticosteroids and Anesthetics from Water with RO/NF Membranes
SWC1 | RO | Procaine | CCN(CC)CCOC(=O)c1ccc(N)cc1 | 7.13 | 10 | 7 | 25 | 8 | 15 |  | 236.315 | 100 | 0.431 | 0.804 | 0.34964 |  |  | 9.04 | -30.6 | 2.14 | 48.8 |  | 0.99096 | -30.3234 | 0.64568 | 97.5 | 203 | Removal of Glucocorticosteroids and Anesthetics from Water with RO/NF Membranes
SWC1 | RO | Procaine | CCN(CC)CCOC(=O)c1ccc(N)cc1 | 7.13 | 10 | 7 | 25 | 24 | 15 |  | 236.315 | 100 | 0.431 | 0.804 | 0.34964 |  |  | 9.04 | -30.6 | 2.14 | 48.8 |  | 0.99096 | -30.3234 | 0.64568 | 97.6 | 203 | Removal of Glucocorticosteroids and Anesthetics from Water with RO/NF Membranes
SWC1 | RO | Procaine | CCN(CC)CCOC(=O)c1ccc(N)cc1 | 7.13 | 10 | 7 | 25 | 12 | 15 |  | 236.315 | 100 | 0.431 | 0.804 | 0.34964 |  |  | 9.04 | -30.6 | 2.14 | 48.8 |  | 0.99096 | -30.3234 | 0.64568 | 97.7 | 203 | Removal of Glucocorticosteroids and Anesthetics from Water with RO/NF Membranes
SWC1 | RO | Procaine | CCN(CC)CCOC(=O)c1ccc(N)cc1 | 7.13 | 10 | 7 | 25 | 6 | 15 |  | 236.315 | 100 | 0.431 | 0.804 | 0.34964 |  |  | 9.04 | -30.6 | 2.14 | 48.8 |  | 0.99096 | -30.3234 | 0.64568 | 98 | 203 | Removal of Glucocorticosteroids and Anesthetics from Water with RO/NF Membranes
SWC1 | RO | Procaine | CCN(CC)CCOC(=O)c1ccc(N)cc1 | 7.13 | 10 | 7 | 25 | 4 | 15 |  | 236.315 | 100 | 0.431 | 0.804 | 0.34964 |  |  | 9.04 | -30.6 | 2.14 | 48.8 |  | 0.99096 | -30.3234 | 0.64568 | 98.4 | 203 | Removal of Glucocorticosteroids and Anesthetics from Water with RO/NF Membranes
SWC1 | RO | Procaine | CCN(CC)CCOC(=O)c1ccc(N)cc1 | 7.13 | 10 | 7 | 25 | 2 | 15 |  | 236.315 | 100 | 0.431 | 0.804 | 0.34964 |  |  | 9.04 | -30.6 | 2.14 | 48.8 |  | 0.99096 | -30.3234 | 0.64568 | 99.3 | 203 | Removal of Glucocorticosteroids and Anesthetics from Water with RO/NF Membranes
SWC1 | RO | Procaine | CCN(CC)CCOC(=O)c1ccc(N)cc1 | 7.13 | 10 | 7 | 25 | 0.5 | 15 |  | 236.315 | 100 | 0.431 | 0.804 | 0.34964 |  |  | 9.04 | -30.6 | 2.14 | 48.8 |  | 0.99096 | -30.3234 | 0.64568 | 100 | 204 | Removal of Glucocorticosteroids and Anesthetics from Water with RO/NF Membranes
XLE | RO | Dexamethasone | C[C@@H]1C[C@H]2[C@@H]3CCC4=CC(=O)C=C[C@]4(C)[C@@]3(F)[C@@H](O)C[C@]2(C)[C@@]1(O)C(=O)CO | 83.79 | 10 | 7 | 25 | 0.5 | 15 |  | 392.467 | 100 | 0.486 | 0.743 | 0.44094 | 0.3 | 12.13 |  | -33 | 1.83 | 65 | -0.22072 | -7.413e-06 | 0.00024463 | 1.83 | 99.3 | 204 | Removal of Glucocorticosteroids and Anesthetics from Water with RO/NF Membranes
XLE | RO | Dexamethasone | C[C@@H]1C[C@H]2[C@@H]3CCC4=CC(=O)C=C[C@]4(C)[C@@]3(F)[C@@H](O)C[C@]2(C)[C@@]1(O)C(=O)CO | 83.79 | 10 | 7 | 25 | 6 | 15 |  | 392.467 | 100 | 0.486 | 0.743 | 0.44094 | 0.3 | 12.13 |  | -33 | 1.83 | 65 | -0.22072 | -7.413e-06 | 0.00024463 | 1.83 | 99.4 | 204 | Removal of Glucocorticosteroids and Anesthetics from Water with RO/NF Membranes
XLE | RO | Dexamethasone | C[C@@H]1C[C@H]2[C@@H]3CCC4=CC(=O)C=C[C@]4(C)[C@@]3(F)[C@@H](O)C[C@]2(C)[C@@]1(O)C(=O)CO | 83.79 | 10 | 7 | 25 | 8 | 15 |  | 392.467 | 100 | 0.486 | 0.743 | 0.44094 | 0.3 | 12.13 |  | -33 | 1.83 | 65 | -0.22072 | -7.413e-06 | 0.00024463 | 1.83 | 99.4 | 204 | Removal of Glucocorticosteroids and Anesthetics from Water with RO/NF Membranes
XLE | RO | Dexamethasone | C[C@@H]1C[C@H]2[C@@H]3CCC4=CC(=O)C=C[C@]4(C)[C@@]3(F)[C@@H](O)C[C@]2(C)[C@@]1(O)C(=O)CO | 83.79 | 10 | 7 | 25 | 2 | 15 |  | 392.467 | 100 | 0.486 | 0.743 | 0.44094 | 0.3 | 12.13 |  | -33 | 1.83 | 65 | -0.22072 | -7.413e-06 | 0.00024463 | 1.83 | 99.5 | 204 | Removal of Glucocorticosteroids and Anesthetics from Water with RO/NF Membranes
XLE | RO | Dexamethasone | C[C@@H]1C[C@H]2[C@@H]3CCC4=CC(=O)C=C[C@]4(C)[C@@]3(F)[C@@H](O)C[C@]2(C)[C@@]1(O)C(=O)CO | 83.79 | 10 | 7 | 25 | 4 | 15 |  | 392.467 | 100 | 0.486 | 0.743 | 0.44094 | 0.3 | 12.13 |  | -33 | 1.83 | 65 | -0.22072 | -7.413e-06 | 0.00024463 | 1.83 | 99.5 | 204 | Removal of Glucocorticosteroids and Anesthetics from Water with RO/NF Membranes
XLE | RO | Dexamethasone | C[C@@H]1C[C@H]2[C@@H]3CCC4=CC(=O)C=C[C@]4(C)[C@@]3(F)[C@@H](O)C[C@]2(C)[C@@]1(O)C(=O)CO | 83.79 | 10 | 7 | 25 | 12 | 15 |  | 392.467 | 100 | 0.486 | 0.743 | 0.44094 | 0.3 | 12.13 |  | -33 | 1.83 | 65 | -0.22072 | -7.413e-06 | 0.00024463 | 1.83 | 99.5 | 204 | Removal of Glucocorticosteroids and Anesthetics from Water with RO/NF Membranes
XLE | RO | Dexamethasone | C[C@@H]1C[C@H]2[C@@H]3CCC4=CC(=O)C=C[C@]4(C)[C@@]3(F)[C@@H](O)C[C@]2(C)[C@@]1(O)C(=O)CO | 83.79 | 10 | 7 | 25 | 24 | 15 |  | 392.467 | 100 | 0.486 | 0.743 | 0.44094 | 0.3 | 12.13 |  | -33 | 1.83 | 65 | -0.22072 | -7.413e-06 | 0.00024463 | 1.83 | 99.6 | 205 | Removal of Glucocorticosteroids and Anesthetics from Water with RO/NF Membranes
XLE | RO | Hydrocortisone | C[C@]12CCC(=O)C=C1CC[C@H]3[C@@H]4CC[C@](O)(C(=O)CO)[C@@]4(C)C[C@H](O)[C@H]23 | 83.79 | 10 | 7 | 25 | 24 | 15 |  | 362.466 | 100 | 0.445 | 0.753 | 0.40581 | 0.3 | 12.58 |  | -33 | 1.61 | 65 | -0.12441 | -2.6303e-06 | 8.6799e-05 | 1.61 | 98.8 | 205 | Removal of Glucocorticosteroids and Anesthetics from Water with RO/NF Membranes
XLE | RO | Hydrocortisone | C[C@]12CCC(=O)C=C1CC[C@H]3[C@@H]4CC[C@](O)(C(=O)CO)[C@@]4(C)C[C@H](O)[C@H]23 | 83.79 | 10 | 7 | 25 | 0.5 | 15 |  | 362.466 | 100 | 0.445 | 0.753 | 0.40581 | 0.3 | 12.58 |  | -33 | 1.61 | 65 | -0.12441 | -2.6303e-06 | 8.6799e-05 | 1.61 | 99.3 | 205 | Removal of Glucocorticosteroids and Anesthetics from Water with RO/NF Membranes
XLE | RO | Hydrocortisone | C[C@]12CCC(=O)C=C1CC[C@H]3[C@@H]4CC[C@](O)(C(=O)CO)[C@@]4(C)C[C@H](O)[C@H]23 | 83.79 | 10 | 7 | 25 | 2 | 15 |  | 362.466 | 100 | 0.445 | 0.753 | 0.40581 | 0.3 | 12.58 |  | -33 | 1.61 | 65 | -0.12441 | -2.6303e-06 | 8.6799e-05 | 1.61 | 99.3 | 205 | Removal of Glucocorticosteroids and Anesthetics from Water with RO/NF Membranes
XLE | RO | Hydrocortisone | C[C@]12CCC(=O)C=C1CC[C@H]3[C@@H]4CC[C@](O)(C(=O)CO)[C@@]4(C)C[C@H](O)[C@H]23 | 83.79 | 10 | 7 | 25 | 4 | 15 |  | 362.466 | 100 | 0.445 | 0.753 | 0.40581 | 0.3 | 12.58 |  | -33 | 1.61 | 65 | -0.12441 | -2.6303e-06 | 8.6799e-05 | 1.61 | 99.3 | 205 | Removal of Glucocorticosteroids and Anesthetics from Water with RO/NF Membranes
XLE | RO | Hydrocortisone | C[C@]12CCC(=O)C=C1CC[C@H]3[C@@H]4CC[C@](O)(C(=O)CO)[C@@]4(C)C[C@H](O)[C@H]23 | 83.79 | 10 | 7 | 25 | 6 | 15 |  | 362.466 | 100 | 0.445 | 0.753 | 0.40581 | 0.3 | 12.58 |  | -33 | 1.61 | 65 | -0.12441 | -2.6303e-06 | 8.6799e-05 | 1.61 | 99.3 | 205 | Removal of Glucocorticosteroids and Anesthetics from Water with RO/NF Membranes
XLE | RO | Hydrocortisone | C[C@]12CCC(=O)C=C1CC[C@H]3[C@@H]4CC[C@](O)(C(=O)CO)[C@@]4(C)C[C@H](O)[C@H]23 | 83.79 | 10 | 7 | 25 | 8 | 15 |  | 362.466 | 100 | 0.445 | 0.753 | 0.40581 | 0.3 | 12.58 |  | -33 | 1.61 | 65 | -0.12441 | -2.6303e-06 | 8.6799e-05 | 1.61 | 99.3 | 205 | Removal of Glucocorticosteroids and Anesthetics from Water with RO/NF Membranes
XLE | RO | Hydrocortisone | C[C@]12CCC(=O)C=C1CC[C@H]3[C@@H]4CC[C@](O)(C(=O)CO)[C@@]4(C)C[C@H](O)[C@H]23 | 83.79 | 10 | 7 | 25 | 12 | 15 |  | 362.466 | 100 | 0.445 | 0.753 | 0.40581 | 0.3 | 12.58 |  | -33 | 1.61 | 65 | -0.12441 | -2.6303e-06 | 8.6799e-05 | 1.61 | 99.3 | 206 | Removal of Glucocorticosteroids and Anesthetics from Water with RO/NF Membranes
XLE | RO | Lidocaine | CCN(CC)CC(=O)Nc1c(C)cccc1C | 83.79 | 10 | 7 | 25 | 8 | 15 |  | 234.343 | 100 | 0.451 | 0.675 | 0.37641 | 0.3 | 14.23 | 7.928 | -33 | 2.44 | 65 | -0.06488 | 0.89443 | -29.5161 | 2.44 | 97.2 | 206 | Removal of Glucocorticosteroids and Anesthetics from Water with RO/NF Membranes
XLE | RO | Lidocaine | CCN(CC)CC(=O)Nc1c(C)cccc1C | 83.79 | 10 | 7 | 25 | 2 | 15 |  | 234.343 | 100 | 0.451 | 0.675 | 0.37641 | 0.3 | 14.23 | 7.928 | -33 | 2.44 | 65 | -0.06488 | 0.89443 | -29.5161 | 2.44 | 97.3 | 206 | Removal of Glucocorticosteroids and Anesthetics from Water with RO/NF Membranes
XLE | RO | Lidocaine | CCN(CC)CC(=O)Nc1c(C)cccc1C | 83.79 | 10 | 7 | 25 | 6 | 15 |  | 234.343 | 100 | 0.451 | 0.675 | 0.37641 | 0.3 | 14.23 | 7.928 | -33 | 2.44 | 65 | -0.06488 | 0.89443 | -29.5161 | 2.44 | 97.5 | 206 | Removal of Glucocorticosteroids and Anesthetics from Water with RO/NF Membranes
XLE | RO | Lidocaine | CCN(CC)CC(=O)Nc1c(C)cccc1C | 83.79 | 10 | 7 | 25 | 4 | 15 |  | 234.343 | 100 | 0.451 | 0.675 | 0.37641 | 0.3 | 14.23 | 7.928 | -33 | 2.44 | 65 | -0.06488 | 0.89443 | -29.5161 | 2.44 | 97.7 | 206 | Removal of Glucocorticosteroids and Anesthetics from Water with RO/NF Membranes
XLE | RO | Lidocaine | CCN(CC)CC(=O)Nc1c(C)cccc1C | 83.79 | 10 | 7 | 25 | 12 | 15 |  | 234.343 | 100 | 0.451 | 0.675 | 0.37641 | 0.3 | 14.23 | 7.928 | -33 | 2.44 | 65 | -0.06488 | 0.89443 | -29.5161 | 2.44 | 98.1 | 206 | Removal of Glucocorticosteroids and Anesthetics from Water with RO/NF Membranes
XLE | RO | Lidocaine | CCN(CC)CC(=O)Nc1c(C)cccc1C | 83.79 | 10 | 7 | 25 | 24 | 15 |  | 234.343 | 100 | 0.451 | 0.675 | 0.37641 | 0.3 | 14.23 | 7.928 | -33 | 2.44 | 65 | -0.06488 | 0.89443 | -29.5161 | 2.44 | 98.3 | 206 | Removal of Glucocorticosteroids and Anesthetics from Water with RO/NF Membranes
XLE | RO | Lidocaine | CCN(CC)CC(=O)Nc1c(C)cccc1C | 83.79 | 10 | 7 | 25 | 0.5 | 15 |  | 234.343 | 100 | 0.451 | 0.675 | 0.37641 | 0.3 | 14.23 | 7.928 | -33 | 2.44 | 65 | -0.06488 | 0.89443 | -29.5161 | 2.44 | 98.4 | 207 | Removal of Glucocorticosteroids and Anesthetics from Water with RO/NF Membranes
XLE | RO | Procaine | CCN(CC)CCOC(=O)c1ccc(N)cc1 | 83.79 | 10 | 7 | 25 | 8 | 15 |  | 236.315 | 100 | 0.431 | 0.804 | 0.34964 | 0.3 |  | 9.04 | -33 | 2.14 | 65 | -0.027384 | 0.99096 | -32.7018 | 0.64568 | 95 | 207 | Removal of Glucocorticosteroids and Anesthetics from Water with RO/NF Membranes
XLE | RO | Procaine | CCN(CC)CCOC(=O)c1ccc(N)cc1 | 83.79 | 10 | 7 | 25 | 6 | 15 |  | 236.315 | 100 | 0.431 | 0.804 | 0.34964 | 0.3 |  | 9.04 | -33 | 2.14 | 65 | -0.027384 | 0.99096 | -32.7018 | 0.64568 | 95.5 | 207 | Removal of Glucocorticosteroids and Anesthetics from Water with RO/NF Membranes
XLE | RO | Procaine | CCN(CC)CCOC(=O)c1ccc(N)cc1 | 83.79 | 10 | 7 | 25 | 12 | 15 |  | 236.315 | 100 | 0.431 | 0.804 | 0.34964 | 0.3 |  | 9.04 | -33 | 2.14 | 65 | -0.027384 | 0.99096 | -32.7018 | 0.64568 | 95.7 | 207 | Removal of Glucocorticosteroids and Anesthetics from Water with RO/NF Membranes
XLE | RO | Procaine | CCN(CC)CCOC(=O)c1ccc(N)cc1 | 83.79 | 10 | 7 | 25 | 2 | 15 |  | 236.315 | 100 | 0.431 | 0.804 | 0.34964 | 0.3 |  | 9.04 | -33 | 2.14 | 65 | -0.027384 | 0.99096 | -32.7018 | 0.64568 | 96 | 207 | Removal of Glucocorticosteroids and Anesthetics from Water with RO/NF Membranes
XLE | RO | Procaine | CCN(CC)CCOC(=O)c1ccc(N)cc1 | 83.79 | 10 | 7 | 25 | 24 | 15 |  | 236.315 | 100 | 0.431 | 0.804 | 0.34964 | 0.3 |  | 9.04 | -33 | 2.14 | 65 | -0.027384 | 0.99096 | -32.7018 | 0.64568 | 96 | 207 | Removal of Glucocorticosteroids and Anesthetics from Water with RO/NF Membranes
XLE | RO | Procaine | CCN(CC)CCOC(=O)c1ccc(N)cc1 | 83.79 | 10 | 7 | 25 | 4 | 15 |  | 236.315 | 100 | 0.431 | 0.804 | 0.34964 | 0.3 |  | 9.04 | -33 | 2.14 | 65 | -0.027384 | 0.99096 | -32.7018 | 0.64568 | 96.4 | 207 | Removal of Glucocorticosteroids and Anesthetics from Water with RO/NF Membranes
XLE | RO | Procaine | CCN(CC)CCOC(=O)c1ccc(N)cc1 | 83.79 | 10 | 7 | 25 | 0.5 | 15 |  | 236.315 | 100 | 0.431 | 0.804 | 0.34964 | 0.3 |  | 9.04 | -33 | 2.14 | 65 | -0.027384 | 0.99096 | -32.7018 | 0.64568 | 99.6 | 208 | Removal of Glucocorticosteroids and Anesthetics from Water with RO/NF Membranes
NF270 | NF | Bromoacetic acid | OC(=O)CBr | 111.0056 | 6.8948 | 3.5 | 25 | 0.5 | 0.1 | 18.1 | 138.948 | 96 | 0.268 | 0.358 | 0.18414 | 0.42 | 2.89 |  | -5.8937 | 0.41 | 73.16 | 0.31536 | -0.80291 | 4.7321 | -2.0544 | 18.182 | 208 | Removal of haloacetic acids from swimming pool water by reverse osmosis and nanofiltration
NF270 | NF | Bromoacetic acid | OC(=O)CBr | 111.0056 | 6.8948 | 5.5 | 25 | 0.5 | 0.1 | 18.1 | 138.948 | 180 | 0.268 | 0.358 | 0.18414 | 0.42 | 2.89 |  | -22.1256 | 0.41 | 73.16 | 0.31536 | -0.99755 | 22.0714 | -2.6519 | 17.172 | 208 | Removal of haloacetic acids from swimming pool water by reverse osmosis and nanofiltration
NF270 | NF | Bromoacetic acid | OC(=O)CBr | 111.0056 | 6.8948 | 7.5 | 25 | 0.5 | 0.1 | 18.1 | 138.948 | 330 | 0.268 | 0.358 | 0.18414 | 0.42 | 2.89 |  | -35.6522 | 0.41 | 73.16 | 0.31536 | -0.99998 | 35.6513 | -2.6593 | 62.6261 | 209 | Removal of haloacetic acids from swimming pool water by reverse osmosis and nanofiltration
NF270 | NF | Bromochloroacetic acid | OC(=O)C(Cl)Br | 111.0056 | 6.8948 | 3.5 | 25 | 0.5 | 0.1 | 18.1 | 173.393 | 96 | 0.323 | 0.358 | 0.20229 | 0.42 | 1.4 |  | -5.8937 | 0.61 | 73.16 | 0.26869 | -0.99212 | 5.8473 | -2.5649 | 26.768 | 209 | Removal of haloacetic acids from swimming pool water by reverse osmosis and nanofiltration
NF270 | NF | Bromochloroacetic acid | OC(=O)C(Cl)Br | 111.0056 | 6.8948 | 5.5 | 25 | 0.5 | 0.1 | 18.1 | 173.393 | 180 | 0.323 | 0.358 | 0.20229 | 0.42 | 1.4 |  | -22.1256 | 0.61 | 73.16 | 0.26869 | -0.99992 | 22.1238 | -2.5899 | 33.838 | 209 | Removal of haloacetic acids from swimming pool water by reverse osmosis and nanofiltration
NF270 | NF | Bromochloroacetic acid | OC(=O)C(Cl)Br | 111.0056 | 6.8948 | 7.5 | 25 | 0.5 | 0.1 | 18.1 | 173.393 | 330 | 0.323 | 0.358 | 0.20229 | 0.42 | 1.4 |  | -35.6522 | 0.61 | 73.16 | 0.26869 | -1 | 35.6522 | -2.5901 | 65.1514 | 210 | Removal of haloacetic acids from swimming pool water by reverse osmosis and nanofiltration
NF270 | NF | Bromodichloroacetic acid | OC(=O)C(Cl)(Cl)Br | 111.0056 | 6.8948 | 3.5 | 25 | 0.5 | 0.1 | 18.1 | 207.838 | 96 | 0.325 | 0.397 | 0.21843 | 0.42 | 0.03 |  | -5.8937 | 1.53 | 73.16 | 0.23034 | -0.99966 | 5.8917 | -1.9638 | 31.818 | 210 | Removal of haloacetic acids from swimming pool water by reverse osmosis and nanofiltration
NF270 | NF | Bromodichloroacetic acid | OC(=O)C(Cl)(Cl)Br | 111.0056 | 6.8948 | 5.5 | 25 | 0.5 | 0.1 | 18.1 | 207.838 | 180 | 0.325 | 0.397 | 0.21843 | 0.42 | 0.03 |  | -22.1256 | 1.53 | 73.16 | 0.23034 | -1 | 22.1255 | -1.965 | 43.4342 | 210 | Removal of haloacetic acids from swimming pool water by reverse osmosis and nanofiltration
NF270 | NF | Bromodichloroacetic acid | OC(=O)C(Cl)(Cl)Br | 111.0056 | 6.8948 | 7.5 | 25 | 0.5 | 0.1 | 18.1 | 207.838 | 330 | 0.325 | 0.397 | 0.21843 | 0.42 | 0.03 |  | -35.6522 | 1.53 | 73.16 | 0.23034 | -1 | 35.6522 | -1.965 | 70.2019 | 211 | Removal of haloacetic acids from swimming pool water by reverse osmosis and nanofiltration
NF270 | NF | Chloroacetic acid | OC(=O)CCl | 111.0056 | 6.8948 | 3.5 | 25 | 0.5 | 0.1 | 18.1 | 94.497 | 96 | 0.264 | 0.343 | 0.18081 | 0.42 | 2.87 |  | -5.8937 | 0.22 | 73.16 | 0.32433 | -0.8101 | 4.7745 | -2.4366 | 16.667 | 211 | Removal of haloacetic acids from swimming pool water by reverse osmosis and nanofiltration
NF270 | NF | Chloroacetic acid | OC(=O)CCl | 111.0056 | 6.8948 | 5.5 | 25 | 0.5 | 0.1 | 18.1 | 94.497 | 180 | 0.264 | 0.343 | 0.18081 | 0.42 | 2.87 |  | -22.1256 | 0.22 | 73.16 | 0.32433 | -0.99766 | 22.0739 | -3.0517 | 17.677 | 211 | Removal of haloacetic acids from swimming pool water by reverse osmosis and nanofiltration
NF270 | NF | Chloroacetic acid | OC(=O)CCl | 111.0056 | 6.8948 | 7.5 | 25 | 0.5 | 0.1 | 18.1 | 94.497 | 330 | 0.264 | 0.343 | 0.18081 | 0.42 | 2.87 |  | -35.6522 | 0.22 | 73.16 | 0.32433 | -0.99998 | 35.6514 | -3.0593 | 64.1413 | 212 | Removal of haloacetic acids from swimming pool water by reverse osmosis and nanofiltration
NF270 | NF | Dibromoacetic acid | OC(=O)C(Br)Br | 111.0056 | 6.8948 | 3.5 | 25 | 0.5 | 0.1 | 18.1 | 217.844 | 96 | 0.325 | 0.382 | 0.20495 | 0.42 | 1.48 |  | -5.8937 | 1.65 | 73.16 | 0.26216 | -0.99054 | 5.838 | -0.6631 | 27.273 | 212 | Removal of haloacetic acids from swimming pool water by reverse osmosis and nanofiltration
NF270 | NF | Dibromoacetic acid | OC(=O)C(Br)Br | 111.0056 | 6.8948 | 5.5 | 25 | 0.5 | 0.1 | 18.1 | 217.844 | 180 | 0.325 | 0.382 | 0.20495 | 0.42 | 1.48 |  | -22.1256 | 1.65 | 73.16 | 0.26216 | -0.9999 | 22.1235 | -0.68497 | 34.343 | 212 | Removal of haloacetic acids from swimming pool water by reverse osmosis and nanofiltration
NF270 | NF | Dibromoacetic acid | OC(=O)C(Br)Br | 111.0056 | 6.8948 | 7.5 | 25 | 0.5 | 0.1 | 18.1 | 217.844 | 330 | 0.325 | 0.382 | 0.20495 | 0.42 | 1.48 |  | -35.6522 | 1.65 | 73.16 | 0.26216 | -1 | 35.6522 | -0.68519 | 65.6564 | 213 | Removal of haloacetic acids from swimming pool water by reverse osmosis and nanofiltration
NF270 | NF | Dibromochloroacetic acid | OC(=O)C(Cl)(Br)Br | 111.0056 | 6.8948 | 3.5 | 25 | 0.5 | 0.1 | 18.1 | 252.289 | 96 | 0.333 | 0.378 | 0.22096 | 0.42 | 0.03 |  | -5.8937 | 2.86 | 73.16 | 0.22459 | -0.99966 | 5.8917 | -1.7335 | 30.808 | 213 | Removal of haloacetic acids from swimming pool water by reverse osmosis and nanofiltration
NF270 | NF | Dibromochloroacetic acid | OC(=O)C(Cl)(Br)Br | 111.0056 | 6.8948 | 5.5 | 25 | 0.5 | 0.1 | 18.1 | 252.289 | 180 | 0.333 | 0.378 | 0.22096 | 0.42 | 0.03 |  | -22.1256 | 2.86 | 73.16 | 0.22459 | -1 | 22.1255 | -1.735 | 40.404 | 213 | Removal of haloacetic acids from swimming pool water by reverse osmosis and nanofiltration
NF270 | NF | Dibromochloroacetic acid | OC(=O)C(Cl)(Br)Br | 111.0056 | 6.8948 | 7.5 | 25 | 0.5 | 0.1 | 18.1 | 252.289 | 330 | 0.333 | 0.378 | 0.22096 | 0.42 | 0.03 |  | -35.6522 | 2.86 | 73.16 | 0.22459 | -1 | 35.6522 | -1.735 | 74.2423 | 214 | Removal of haloacetic acids from swimming pool water by reverse osmosis and nanofiltration
NF270 | NF | Dichloroacetic acid | OC(=O)C(Cl)Cl | 111.0056 | 6.8948 | 3.5 | 25 | 0.5 | 0.1 | 18.1 | 128.942 | 96 | 0.308 | 0.347 | 0.20432 | 0.42 | 1.26 |  | -5.8937 | 0.92 | 73.16 | 0.26371 | -0.99428 | 5.86 | -2.7639 | 26.262 | 214 | Removal of haloacetic acids from swimming pool water by reverse osmosis and nanofiltration
NF270 | NF | Dichloroacetic acid | OC(=O)C(Cl)Cl | 111.0056 | 6.8948 | 5.5 | 25 | 0.5 | 0.1 | 18.1 | 128.942 | 180 | 0.308 | 0.347 | 0.20432 | 0.42 | 1.26 |  | -22.1256 | 0.92 | 73.16 | 0.26371 | -0.99994 | 22.1243 | -2.7849 | 29.293 | 214 | Removal of haloacetic acids from swimming pool water by reverse osmosis and nanofiltration
NF270 | NF | Dichloroacetic acid | OC(=O)C(Cl)Cl | 111.0056 | 6.8948 | 7.5 | 25 | 0.5 | 0.1 | 18.1 | 128.942 | 330 | 0.308 | 0.347 | 0.20432 | 0.42 | 1.26 |  | -35.6522 | 0.92 | 73.16 | 0.26371 | -1 | 35.6522 | -2.7851 | 62.6261 | 215 | Removal of haloacetic acids from swimming pool water by reverse osmosis and nanofiltration
NF270 | NF | Erythritol | OC[C@@H](O)[C@@H](O)CO | 111.0056 | 6.8948 | 3.5 | 25 | 0.5 | 0.1 | 18.1 | 122.12 | 96 | 0.336 | 0.472 | 0.20773 | 0.42 | 13.903 |  | -5.8937 | -2.29 | 73.16 | 0.25544 | -3.9537e-11 | 2.3302e-10 | -2.29 | 38.3838 | 215 | Removal of haloacetic acids from swimming pool water by reverse osmosis and nanofiltration
NF270 | NF | Erythritol | OC[C@@H](O)[C@@H](O)CO | 111.0056 | 6.8948 | 5.5 | 25 | 0.5 | 0.1 | 18.1 | 122.12 | 180 | 0.336 | 0.472 | 0.20773 | 0.42 | 13.903 |  | -22.1256 | -2.29 | 73.16 | 0.25544 | -3.9537e-09 | 8.7477e-08 | -2.29 | 31.8182 | 215 | Removal of haloacetic acids from swimming pool water by reverse osmosis and nanofiltration
NF270 | NF | Erythritol | OC[C@@H](O)[C@@H](O)CO | 111.0056 | 6.8948 | 7.5 | 25 | 0.5 | 0.1 | 18.1 | 122.12 | 330 | 0.336 | 0.472 | 0.20773 | 0.42 | 13.903 |  | -35.6522 | -2.29 | 73.16 | 0.25544 | -3.9537e-07 | 1.4096e-05 | -2.29 | 33.8384 | 216 | Removal of haloacetic acids from swimming pool water by reverse osmosis and nanofiltration
NF270 | NF | Glucose | OC[C@@H](O)[C@@H](O)[C@H](O)[C@@H](O)C=O | 111.0056 | 6.8948 | 3.5 | 25 | 0.5 | 0.1 | 18.1 | 180.156 | 96 | 0.401 | 0.481 | 0.25156 | 0.42 | 12.45 |  | -5.8937 | -3.24 | 73.16 | 0.16084 | -1.122e-09 | 6.6129e-09 | -3.24 | 81.3131 | 216 | Removal of haloacetic acids from swimming pool water by reverse osmosis and nanofiltration
NF270 | NF | Glucose | OC[C@@H](O)[C@@H](O)[C@H](O)[C@@H](O)C=O | 111.0056 | 6.8948 | 5.5 | 25 | 0.5 | 0.1 | 18.1 | 180.156 | 180 | 0.401 | 0.481 | 0.25156 | 0.42 | 12.45 |  | -22.1256 | -3.24 | 73.16 | 0.16084 | -1.122e-07 | 2.4825e-06 | -3.24 | 80.303 | 216 | Removal of haloacetic acids from swimming pool water by reverse osmosis and nanofiltration
NF270 | NF | Glucose | OC[C@@H](O)[C@@H](O)[C@H](O)[C@@H](O)C=O | 111.0056 | 6.8948 | 7.5 | 25 | 0.5 | 0.1 | 18.1 | 180.156 | 330 | 0.401 | 0.481 | 0.25156 | 0.42 | 12.45 |  | -35.6522 | -3.24 | 73.16 | 0.16084 | -1.122e-05 | 0.00040002 | -3.24 | 78.7879 | 217 | Removal of haloacetic acids from swimming pool water by reverse osmosis and nanofiltration
NF270 | NF | Glycerol | OCC(O)CO | 111.0056 | 6.8948 | 3.5 | 25 | 0.5 | 0.1 | 18.1 | 92.094 | 96 | 0.301 | 0.438 | 0.18991 | 0.42 | 14.4 |  | -5.8937 | -1.76 | 73.16 | 0.30012 | -1.2589e-11 | 7.4198e-11 | -1.76 | 21.7172 | 217 | Removal of haloacetic acids from swimming pool water by reverse osmosis and nanofiltration
NF270 | NF | Glycerol | OCC(O)CO | 111.0056 | 6.8948 | 5.5 | 25 | 0.5 | 0.1 | 18.1 | 92.094 | 180 | 0.301 | 0.438 | 0.18991 | 0.42 | 14.4 |  | -22.1256 | -1.76 | 73.16 | 0.30012 | -1.2589e-09 | 2.7854e-08 | -1.76 | 16.6667 | 217 | Removal of haloacetic acids from swimming pool water by reverse osmosis and nanofiltration
NF270 | NF | Glycerol | OCC(O)CO | 111.0056 | 6.8948 | 7.5 | 25 | 0.5 | 0.1 | 18.1 | 92.094 | 330 | 0.301 | 0.438 | 0.18991 | 0.42 | 14.4 |  | -35.6522 | -1.76 | 73.16 | 0.30012 | -1.2589e-07 | 4.4883e-06 | -1.76 | 19.697 | 218 | Removal of haloacetic acids from swimming pool water by reverse osmosis and nanofiltration
NF270 | NF | Raffinose | OC[C@H]1O[C@H](OC[C@H]2O[C@H](O[C@]3(CO)O[C@H](CO)[C@@H](O)[C@@H]3O)[C@H](O)[C@@H](O)[C@@H]2O)[C@H](O)[C@@H](O)[C@H]1O | 111.0056 | 6.8948 | 3.5 | 25 | 0.5 | 0.1 | 18.1 | 504.438 | 96 | 0.573 | 0.753 | 0.42415 | 0.42 | 12.81 |  | -5.8937 | -5.104 | 73.16 | -9.7707e-05 | -4.8978e-10 | 2.8866e-09 | -5.104 | 100 | 218 | Removal of haloacetic acids from swimming pool water by reverse osmosis and nanofiltration
NF270 | NF | Raffinose | OC[C@H]1O[C@H](OC[C@H]2O[C@H](O[C@]3(CO)O[C@H](CO)[C@@H](O)[C@@H]3O)[C@H](O)[C@@H](O)[C@@H]2O)[C@H](O)[C@@H](O)[C@H]1O | 111.0056 | 6.8948 | 5.5 | 25 | 0.5 | 0.1 | 18.1 | 504.438 | 180 | 0.573 | 0.753 | 0.42415 | 0.42 | 12.81 |  | -22.1256 | -5.104 | 73.16 | -9.7707e-05 | -4.8978e-08 | 1.0837e-06 | -5.104 | 99.4949 | 218 | Removal of haloacetic acids from swimming pool water by reverse osmosis and nanofiltration
NF270 | NF | Raffinose | OC[C@H]1O[C@H](OC[C@H]2O[C@H](O[C@]3(CO)O[C@H](CO)[C@@H](O)[C@@H]3O)[C@H](O)[C@@H](O)[C@@H]2O)[C@H](O)[C@@H](O)[C@H]1O | 111.0056 | 6.8948 | 7.5 | 25 | 0.5 | 0.1 | 18.1 | 504.438 | 330 | 0.573 | 0.753 | 0.42415 | 0.42 | 12.81 |  | -35.6522 | -5.104 | 73.16 | -9.7707e-05 | -4.8978e-06 | 0.00017462 | -5.104 | 99.4949 | 219 | Removal of haloacetic acids from swimming pool water by reverse osmosis and nanofiltration
NF270 | NF | Sucrose | OC[C@H]1O[C@H](O[C@]2(CO)O[C@H](CO)[C@@H](O)[C@@H]2O)[C@H](O)[C@@H](O)[C@@H]1O | 111.0056 | 6.8948 | 3.5 | 25 | 0.5 | 0.1 | 18.1 | 342.297 | 96 | 0.529 | 0.584 | 0.36459 | 0.42 | 12.62 |  | -5.8937 | -3.7 | 73.16 | 0.017403 | -7.5858e-10 | 4.4708e-09 | -3.7 | 99.4949 | 219 | Removal of haloacetic acids from swimming pool water by reverse osmosis and nanofiltration
NF270 | NF | Sucrose | OC[C@H]1O[C@H](O[C@]2(CO)O[C@H](CO)[C@@H](O)[C@@H]2O)[C@H](O)[C@@H](O)[C@@H]1O | 111.0056 | 6.8948 | 5.5 | 25 | 0.5 | 0.1 | 18.1 | 342.297 | 180 | 0.529 | 0.584 | 0.36459 | 0.42 | 12.62 |  | -22.1256 | -3.7 | 73.16 | 0.017403 | -7.5858e-08 | 1.6784e-06 | -3.7 | 98.9899 | 219 | Removal of haloacetic acids from swimming pool water by reverse osmosis and nanofiltration
NF270 | NF | Sucrose | OC[C@H]1O[C@H](O[C@]2(CO)O[C@H](CO)[C@@H](O)[C@@H]2O)[C@H](O)[C@@H](O)[C@@H]1O | 111.0056 | 6.8948 | 7.5 | 25 | 0.5 | 0.1 | 18.1 | 342.297 | 330 | 0.529 | 0.584 | 0.36459 | 0.42 | 12.62 |  | -35.6522 | -3.7 | 73.16 | 0.017403 | -7.5857e-06 | 0.00027045 | -3.7 | 98.9899 | 220 | Removal of haloacetic acids from swimming pool water by reverse osmosis and nanofiltration
NF270 | NF | Tribromoacetic acid | OC(=O)C(Br)(Br)Br | 111.0056 | 6.8948 | 3.5 | 25 | 0.5 | 0.1 | 18.1 | 296.74 | 96 | 0.339 | 0.396 | 0.22347 | 0.42 | 0.72 |  | -5.8937 | 3.33 | 73.16 | 0.21896 | -0.99834 | 5.884 | -1.2474 | 49.4948 | 220 | Removal of haloacetic acids from swimming pool water by reverse osmosis and nanofiltration
NF270 | NF | Tribromoacetic acid | OC(=O)C(Br)(Br)Br | 111.0056 | 6.8948 | 5.5 | 25 | 0.5 | 0.1 | 18.1 | 296.74 | 180 | 0.339 | 0.396 | 0.22347 | 0.42 | 0.72 |  | -22.1256 | 3.33 | 73.16 | 0.21896 | -0.99998 | 22.1252 | -1.255 | 41.414 | 220 | Removal of haloacetic acids from swimming pool water by reverse osmosis and nanofiltration
NF270 | NF | Tribromoacetic acid | OC(=O)C(Br)(Br)Br | 111.0056 | 6.8948 | 7.5 | 25 | 0.5 | 0.1 | 18.1 | 296.74 | 330 | 0.339 | 0.396 | 0.22347 | 0.42 | 0.72 |  | -35.6522 | 3.33 | 73.16 | 0.21896 | -1 | 35.6522 | -1.255 | 72.7271 | 221 | Removal of haloacetic acids from swimming pool water by reverse osmosis and nanofiltration
NF270 | NF | Trichloroacetic acid | OC(=O)C(Cl)(Cl)Cl | 111.0056 | 6.8948 | 3.5 | 25 | 0.5 | 0.1 | 18.1 | 163.387 | 96 | 0.317 | 0.385 | 0.23113 | 0.42 | 0.51 |  | -5.8937 | 1.33 | 73.16 | 0.20222 | -0.99898 | 5.8877 | -2.2214 | 33.838 | 221 | Removal of haloacetic acids from swimming pool water by reverse osmosis and nanofiltration
NF270 | NF | Trichloroacetic acid | OC(=O)C(Cl)(Cl)Cl | 111.0056 | 6.8948 | 5.5 | 25 | 0.5 | 0.1 | 18.1 | 163.387 | 180 | 0.317 | 0.385 | 0.23113 | 0.42 | 0.51 |  | -22.1256 | 1.33 | 73.16 | 0.20222 | -0.99999 | 22.1254 | -2.225 | 43.9393 | 221 | Removal of haloacetic acids from swimming pool water by reverse osmosis and nanofiltration
NF270 | NF | Trichloroacetic acid | OC(=O)C(Cl)(Cl)Cl | 111.0056 | 6.8948 | 7.5 | 25 | 0.5 | 0.1 | 18.1 | 163.387 | 330 | 0.317 | 0.385 | 0.23113 | 0.42 | 0.51 |  | -35.6522 | 1.33 | 73.16 | 0.20222 | -1 | 35.6522 | -2.225 | 69.1918 | 222 | Removal of haloacetic acids from swimming pool water by reverse osmosis and nanofiltration
NF270 | NF | Xylose | OC[C@@H](O)[C@H](O)[C@@H](O)C=O | 111.0056 | 6.8948 | 3.5 | 25 | 0.5 | 0.1 | 18.1 | 150.13 | 96 | 0.406 | 0.411 | 0.22718 | 0.42 | 12.14 |  | -5.8937 | -2.39 | 73.16 | 0.21078 | -2.2909e-09 | 1.3502e-08 | -2.39 | 53.0303 | 222 | Removal of haloacetic acids from swimming pool water by reverse osmosis and nanofiltration
NF270 | NF | Xylose | OC[C@@H](O)[C@H](O)[C@@H](O)C=O | 111.0056 | 6.8948 | 5.5 | 25 | 0.5 | 0.1 | 18.1 | 150.13 | 180 | 0.406 | 0.411 | 0.22718 | 0.42 | 12.14 |  | -22.1256 | -2.39 | 73.16 | 0.21078 | -2.2909e-07 | 5.0687e-06 | -2.39 | 48.4848 | 222 | Removal of haloacetic acids from swimming pool water by reverse osmosis and nanofiltration
NF270 | NF | Xylose | OC[C@@H](O)[C@H](O)[C@@H](O)C=O | 111.0056 | 6.8948 | 7.5 | 25 | 0.5 | 0.1 | 18.1 | 150.13 | 330 | 0.406 | 0.411 | 0.22718 | 0.42 | 12.14 |  | -35.6522 | -2.39 | 73.16 | 0.21078 | -2.2908e-05 | 0.00081673 | -2.39 | 52.0202 | 223 | Removal of haloacetic acids from swimming pool water by reverse osmosis and nanofiltration
NF90 | NF | Glycerol | OCC(O)CO | 53.0207 | 6.8948 | 3.5 | 25 | 0.5 | 0.1 | 18.1 | 92.094 | 330 | 0.301 | 0.438 | 0.18991 | 0.34 | 14.4 |  | 5.2657 | -1.76 | 54.1 | 0.19486 | -1.2589e-11 | -6.6291e-11 | -1.76 | 74.09 | 223 | Removal of haloacetic acids from swimming pool water by reverse osmosis and nanofiltration
NF90 | NF | Chloroacetic acid | OC(=O)CCl | 53.0207 | 6.8948 | 3.5 | 25 | 0.5 | 0.1 | 18.1 | 94.497 | 330 | 0.264 | 0.343 | 0.18081 | 0.34 | 2.87 |  | 5.2657 | 0.22 | 54.1 | 0.21922 | -0.8101 | -4.2657 | -2.4366 | 78.811 | 223 | Removal of haloacetic acids from swimming pool water by reverse osmosis and nanofiltration
NF90 | NF | Bromoacetic acid | OC(=O)CBr | 53.0207 | 6.8948 | 3.5 | 25 | 0.5 | 0.1 | 18.1 | 138.948 | 330 | 0.268 | 0.358 | 0.18414 | 0.34 | 2.89 |  | 5.2657 | 0.41 | 54.1 | 0.21014 | -0.80291 | -4.2279 | -2.0544 | 81.021 | 223 | Removal of haloacetic acids from swimming pool water by reverse osmosis and nanofiltration
NF90 | NF | Dibromochloroacetic acid | OC(=O)C(Cl)(Br)Br | 53.0207 | 6.8948 | 3.5 | 25 | 0.5 | 0.1 | 18.1 | 252.289 | 330 | 0.333 | 0.378 | 0.22096 | 0.34 | 0.03 |  | 5.2657 | 2.86 | 54.1 | 0.12258 | -0.99966 | -5.2639 | -1.7335 | 88.729 | 223 | Removal of haloacetic acids from swimming pool water by reverse osmosis and nanofiltration
NF90 | NF | Dichloroacetic acid | OC(=O)C(Cl)Cl | 53.0207 | 6.8948 | 3.5 | 25 | 0.5 | 0.1 | 18.1 | 128.942 | 330 | 0.308 | 0.347 | 0.20432 | 0.34 | 1.26 |  | 5.2657 | 0.92 | 54.1 | 0.15925 | -0.99428 | -5.2356 | -2.7639 | 90.453 | 223 | Removal of haloacetic acids from swimming pool water by reverse osmosis and nanofiltration
NF90 | NF | Bromochloroacetic acid | OC(=O)C(Cl)Br | 53.0207 | 6.8948 | 3.5 | 25 | 0.5 | 0.1 | 18.1 | 173.393 | 330 | 0.323 | 0.358 | 0.20229 | 0.34 | 1.4 |  | 5.2657 | 0.61 | 54.1 | 0.16404 | -0.99212 | -5.2242 | -2.5649 | 90.485 | 223 | Removal of haloacetic acids from swimming pool water by reverse osmosis and nanofiltration
NF90 | NF | Dibromoacetic acid | OC(=O)C(Br)Br | 53.0207 | 6.8948 | 3.5 | 25 | 0.5 | 0.1 | 18.1 | 217.844 | 330 | 0.325 | 0.382 | 0.20495 | 0.34 | 1.48 |  | 5.2657 | 1.65 | 54.1 | 0.15776 | -0.99054 | -5.2159 | -0.6631 | 90.881 | 223 | Removal of haloacetic acids from swimming pool water by reverse osmosis and nanofiltration
NF90 | NF | Bromodichloroacetic acid | OC(=O)C(Cl)(Cl)Br | 53.0207 | 6.8948 | 3.5 | 25 | 0.5 | 0.1 | 18.1 | 207.838 | 330 | 0.325 | 0.397 | 0.21843 | 0.34 | 0.03 |  | 5.2657 | 1.53 | 54.1 | 0.12785 | -0.99966 | -5.2639 | -1.9638 | 93.778 | 223 | Removal of haloacetic acids from swimming pool water by reverse osmosis and nanofiltration
NF90 | NF | Erythritol | OC[C@@H](O)[C@@H](O)CO | 53.0207 | 6.8948 | 3.5 | 25 | 0.5 | 0.1 | 18.1 | 122.12 | 330 | 0.336 | 0.472 | 0.20773 | 0.34 | 13.903 |  | 5.2657 | -2.29 | 54.1 | 0.15135 | -3.9537e-11 | -2.0819e-10 | -2.29 | 94.079 | 223 | Removal of haloacetic acids from swimming pool water by reverse osmosis and nanofiltration
NF90 | NF | Trichloroacetic acid | OC(=O)C(Cl)(Cl)Cl | 53.0207 | 6.8948 | 3.5 | 25 | 0.5 | 0.1 | 18.1 | 163.387 | 330 | 0.317 | 0.385 | 0.23113 | 0.34 | 0.51 |  | 5.2657 | 1.33 | 54.1 | 0.10253 | -0.99898 | -5.2603 | -2.2214 | 94.472 | 223 | Removal of haloacetic acids from swimming pool water by reverse osmosis and nanofiltration
NF90 | NF | Xylose | OC[C@@H](O)[C@H](O)[C@@H](O)C=O | 53.0207 | 6.8948 | 3.5 | 25 | 0.5 | 0.1 | 18.1 | 150.13 | 330 | 0.406 | 0.411 | 0.22718 | 0.34 | 12.14 |  | 5.2657 | -2.39 | 54.1 | 0.11011 | -2.2909e-09 | -1.2063e-08 | -2.39 | 96.278 | 223 | Removal of haloacetic acids from swimming pool water by reverse osmosis and nanofiltration
NF90 | NF | Sucrose | OC[C@H]1O[C@H](O[C@]2(CO)O[C@H](CO)[C@@H](O)[C@@H]2O)[C@H](O)[C@@H](O)[C@@H]1O | 53.0207 | 6.8948 | 3.5 | 25 | 0.5 | 0.1 | 18.1 | 342.297 | 330 | 0.529 | 0.584 | 0.36459 | 0.34 | 12.62 |  | 5.2657 | -3.7 | 54.1 | -0.0052321 | -7.5858e-10 | -3.9944e-09 | -3.7 | 99.684 | 223 | Removal of haloacetic acids from swimming pool water by reverse osmosis and nanofiltration
NF90 | NF | Glucose | OC[C@@H](O)[C@@H](O)[C@H](O)[C@@H](O)C=O | 53.0207 | 6.8948 | 3.5 | 25 | 0.5 | 0.1 | 18.1 | 180.156 | 330 | 0.401 | 0.481 | 0.25156 | 0.34 | 12.45 |  | 5.2657 | -3.24 | 54.1 | 0.067659 | -1.122e-09 | -5.9082e-09 | -3.24 | 100 | 223 | Removal of haloacetic acids from swimming pool water by reverse osmosis and nanofiltration
NF90 | NF | Tribromoacetic acid | OC(=O)C(Br)(Br)Br | 53.0207 | 6.8948 | 3.5 | 25 | 0.5 | 0.1 | 18.1 | 296.74 | 330 | 0.339 | 0.396 | 0.22347 | 0.34 | 0.72 |  | 5.2657 | 3.33 | 54.1 | 0.11747 | -0.99834 | -5.257 | -1.2474 | 100 | 223 | Removal of haloacetic acids from swimming pool water by reverse osmosis and nanofiltration
NF90 | NF | Raffinose | OC[C@H]1O[C@H](OC[C@H]2O[C@H](O[C@]3(CO)O[C@H](CO)[C@@H](O)[C@@H]3O)[C@H](O)[C@@H](O)[C@@H]2O)[C@H](O)[C@@H](O)[C@H]1O | 53.0207 | 6.8948 | 3.5 | 25 | 0.5 | 0.1 | 18.1 | 504.438 | 330 | 0.573 | 0.753 | 0.42415 | 0.34 | 12.81 |  | 5.2657 | -5.104 | 54.1 | -0.061259 | -4.8978e-10 | -2.579e-09 | -5.104 | 100 | 224 | Removal of haloacetic acids from swimming pool water by reverse osmosis and nanofiltration
XLE | RO | Bromoacetic acid | OC(=O)CBr | 49.987 | 6.8948 | 3.5 | 25 | 0.5 | 0.1 | 18.1 | 138.948 | 330 | 0.268 | 0.358 | 0.18414 | 0.3 | 2.89 |  | -1.1594 | 0.41 | 39.8 | 0.14915 | -0.80291 | 0.93091 | -2.0544 | 78.636 | 224 | Removal of haloacetic acids from swimming pool water by reverse osmosis and nanofiltration
XLE | RO | Chloroacetic acid | OC(=O)CCl | 49.987 | 6.8948 | 3.5 | 25 | 0.5 | 0.1 | 18.1 | 94.497 | 330 | 0.264 | 0.343 | 0.18081 | 0.3 | 2.87 |  | -1.1594 | 0.22 | 39.8 | 0.15785 | -0.8101 | 0.93924 | -2.4366 | 81.364 | 224 | Removal of haloacetic acids from swimming pool water by reverse osmosis and nanofiltration
XLE | RO | Glycerol | OCC(O)CO | 49.987 | 6.8948 | 3.5 | 25 | 0.5 | 0.1 | 18.1 | 92.094 | 330 | 0.301 | 0.438 | 0.18991 | 0.3 | 14.4 |  | -1.1594 | -1.76 | 39.8 | 0.13466 | -1.2589e-11 | 1.4596e-11 | -1.76 | 89.091 | 224 | Removal of haloacetic acids from swimming pool water by reverse osmosis and nanofiltration
XLE | RO | Dibromochloroacetic acid | OC(=O)C(Cl)(Br)Br | 49.987 | 6.8948 | 3.5 | 25 | 0.5 | 0.1 | 18.1 | 252.289 | 330 | 0.333 | 0.378 | 0.22096 | 0.3 | 0.03 |  | -1.1594 | 2.86 | 39.8 | 0.069415 | -0.99966 | 1.159 | -1.7335 | 92.273 | 224 | Removal of haloacetic acids from swimming pool water by reverse osmosis and nanofiltration
XLE | RO | Bromochloroacetic acid | OC(=O)C(Cl)Br | 49.987 | 6.8948 | 3.5 | 25 | 0.5 | 0.1 | 18.1 | 173.393 | 330 | 0.323 | 0.358 | 0.20229 | 0.3 | 1.4 |  | -1.1594 | 0.61 | 39.8 | 0.10608 | -0.99212 | 1.1503 | -2.5649 | 92.955 | 224 | Removal of haloacetic acids from swimming pool water by reverse osmosis and nanofiltration
XLE | RO | Dibromoacetic acid | OC(=O)C(Br)Br | 49.987 | 6.8948 | 3.5 | 25 | 0.5 | 0.1 | 18.1 | 217.844 | 330 | 0.325 | 0.382 | 0.20495 | 0.3 | 1.48 |  | -1.1594 | 1.65 | 39.8 | 0.10038 | -0.99054 | 1.1485 | -0.6631 | 92.955 | 224 | Removal of haloacetic acids from swimming pool water by reverse osmosis and nanofiltration
XLE | RO | Bromodichloroacetic acid | OC(=O)C(Cl)(Cl)Br | 49.987 | 6.8948 | 3.5 | 25 | 0.5 | 0.1 | 18.1 | 207.838 | 330 | 0.325 | 0.397 | 0.21843 | 0.3 | 0.03 |  | -1.1594 | 1.53 | 39.8 | 0.073935 | -0.99966 | 1.159 | -1.9638 | 93.864 | 224 | Removal of haloacetic acids from swimming pool water by reverse osmosis and nanofiltration
XLE | RO | Dichloroacetic acid | OC(=O)C(Cl)Cl | 49.987 | 6.8948 | 3.5 | 25 | 0.5 | 0.1 | 18.1 | 128.942 | 330 | 0.308 | 0.347 | 0.20432 | 0.3 | 1.26 |  | -1.1594 | 0.92 | 39.8 | 0.10172 | -0.99428 | 1.1528 | -2.7639 | 94.091 | 224 | Removal of haloacetic acids from swimming pool water by reverse osmosis and nanofiltration
XLE | RO | Trichloroacetic acid | OC(=O)C(Cl)(Cl)Cl | 49.987 | 6.8948 | 3.5 | 25 | 0.5 | 0.1 | 18.1 | 163.387 | 330 | 0.317 | 0.385 | 0.23113 | 0.3 | 0.51 |  | -1.1594 | 1.33 | 39.8 | 0.052699 | -0.99898 | 1.1582 | -2.2214 | 95.682 | 224 | Removal of haloacetic acids from swimming pool water by reverse osmosis and nanofiltration
XLE | RO | Xylose | OC[C@@H](O)[C@H](O)[C@@H](O)C=O | 49.987 | 6.8948 | 3.5 | 25 | 0.5 | 0.1 | 18.1 | 150.13 | 330 | 0.406 | 0.411 | 0.22718 | 0.3 | 12.14 |  | -1.1594 | -2.39 | 39.8 | 0.058926 | -2.2909e-09 | 2.6561e-09 | -2.39 | 96.591 | 224 | Removal of haloacetic acids from swimming pool water by reverse osmosis and nanofiltration
XLE | RO | Erythritol | OC[C@@H](O)[C@@H](O)CO | 49.987 | 6.8948 | 3.5 | 25 | 0.5 | 0.1 | 18.1 | 122.12 | 330 | 0.336 | 0.472 | 0.20773 | 0.3 | 13.903 |  | -1.1594 | -2.29 | 39.8 | 0.094598 | -3.9537e-11 | 4.584e-11 | -2.29 | 97.273 | 224 | Removal of haloacetic acids from swimming pool water by reverse osmosis and nanofiltration
XLE | RO | Sucrose | OC[C@H]1O[C@H](O[C@]2(CO)O[C@H](CO)[C@@H](O)[C@@H]2O)[C@H](O)[C@@H](O)[C@@H]1O | 49.987 | 6.8948 | 3.5 | 25 | 0.5 | 0.1 | 18.1 | 342.297 | 330 | 0.529 | 0.584 | 0.36459 | 0.3 | 12.62 |  | -1.1594 | -3.7 | 39.8 | -0.046359 | -7.5858e-10 | 8.7951e-10 | -3.7 | 98.636 | 224 | Removal of haloacetic acids from swimming pool water by reverse osmosis and nanofiltration
XLE | RO | Raffinose | OC[C@H]1O[C@H](OC[C@H]2O[C@H](O[C@]3(CO)O[C@H](CO)[C@@H](O)[C@@H]3O)[C@H](O)[C@@H](O)[C@@H]2O)[C@H](O)[C@@H](O)[C@H]1O | 49.987 | 6.8948 | 3.5 | 25 | 0.5 | 0.1 | 18.1 | 504.438 | 330 | 0.573 | 0.753 | 0.42415 | 0.3 | 12.81 |  | -1.1594 | -5.104 | 39.8 | -0.17126 | -4.8978e-10 | 5.6786e-10 | -5.104 | 99.091 | 224 | Removal of haloacetic acids from swimming pool water by reverse osmosis and nanofiltration
XLE | RO | Tribromoacetic acid | OC(=O)C(Br)(Br)Br | 49.987 | 6.8948 | 3.5 | 25 | 0.5 | 0.1 | 18.1 | 296.74 | 330 | 0.339 | 0.396 | 0.22347 | 0.3 | 0.72 |  | -1.1594 | 3.33 | 39.8 | 0.065075 | -0.99834 | 1.1575 | -1.2474 | 99.773 | 224 | Removal of haloacetic acids from swimming pool water by reverse osmosis and nanofiltration
XLE | RO | Glucose | OC[C@@H](O)[C@@H](O)[C@H](O)[C@@H](O)C=O | 49.987 | 6.8948 | 3.5 | 25 | 0.5 | 0.1 | 18.1 | 180.156 | 330 | 0.401 | 0.481 | 0.25156 | 0.3 | 12.45 |  | -1.1594 | -3.24 | 39.8 | 0.02607 | -1.122e-09 | 1.3009e-09 | -3.24 | 100 | 225 | Removal of haloacetic acids from swimming pool water by reverse osmosis and nanofiltration
AK | RO | Formaldehyde | C=O | 44.6709 | 8 | 7 | 20 | 0.5 | 0.030026 |  | 30.026 | 200 | 0.208 | 0.234 | 0.12738 |  | 13.27 |  | -19.9 | 0.35 | 50 |  | -5.3703e-07 | 1.0687e-05 | 0.35 | 3.35 | 225 | Removal of organic contaminants by RO and NF membranes
AK | RO | Methanol | CO | 44.6709 | 8 | 7 | 20 | 0.5 | 0.032042 |  | 32.042 | 200 | 0.22 | 0.262 | 0.13146 |  | 15.3 |  | -19.9 | -0.77 | 50 |  | -5.0119e-09 | 9.9736e-08 | -0.77 | 3.77 | 225 | Removal of organic contaminants by RO and NF membranes
AK | RO | Urea | NC(N)=O | 44.6709 | 8 | 7 | 20 | 0.5 | 0.060056 |  | 60.056 | 200 | 0.287 | 0.319 | 0.14277 |  | 0.1 |  | -19.9 | -2.11 | 50 |  | -1 | 19.9 | -3.735 | 17.16 | 225 | Removal of organic contaminants by RO and NF membranes
AK | RO | Isopropanol | CC(C)O | 44.6709 | 8 | 7 | 20 | 0.5 | 0.060096 |  | 60.096 | 200 | 0.295 | 0.336 | 0.19536 |  | 17.1 |  | -19.9 | 0.05 | 50 |  | -7.9433e-11 | 1.5807e-09 | 0.05 | 65.27 | 225 | Removal of organic contaminants by RO and NF membranes
AK | RO | 2-(2-Butoxyethoxy)ethanol | CCCCOCCOCCO | 44.6709 | 8 | 7 | 20 | 0.5 | 0.16223 |  | 162.229 | 200 | 0.325 | 0.808 | 0.31543 |  | 14.37 |  | -19.9 | 0.56 | 50 |  | -4.2658e-08 | 8.4889e-07 | 0.56 | 81.59 | 225 | Removal of organic contaminants by RO and NF membranes
AK | RO | Caprolactam | O=C1CCCCCN1 | 44.6709 | 8 | 7 | 20 | 0.5 | 0.11316 |  | 113.16 | 200 | 0.392 | 0.401 | 0.24406 |  |  | 16.61 | -19.9 | -0.19 | 50 |  | 1 | -19.9 | -0.19 | 82.85 | 225 | Removal of organic contaminants by RO and NF membranes
AK | RO | Creatine | CN(CC(O)=O)C(N)=N | 44.6709 | 8 | 7 | 20 | 0.5 | 0.13114 |  | 131.135 | 200 | 0.335 | 0.436 | 0.22241 |  | 3.8 | 12.7 | -19.9 | -3.72 | 50 |  | 0.99369 | -19.7745 | -3.9731 | 96.65 | 227 | Removal of organic contaminants by RO and NF membranes
De-HL | NF | Formaldehyde | C=O | 74.304 | 8 | 7 | 20 | 0.5 | 0.030026 |  | 30.026 | 200 | 0.208 | 0.234 | 0.12738 | 0.45 | 13.27 |  | -10.1 | 0.35 | 50 | 0.51401 | -5.3703e-07 | 5.424e-06 | 0.35 | 3.35 | 227 | Removal of organic contaminants by RO and NF membranes
De-HL | NF | Methanol | CO | 74.304 | 8 | 7 | 20 | 0.5 | 0.032042 |  | 32.042 | 200 | 0.22 | 0.262 | 0.13146 | 0.45 | 15.3 |  | -10.1 | -0.77 | 50 | 0.50108 | -5.0119e-09 | 5.062e-08 | -0.77 | 3.77 | 227 | Removal of organic contaminants by RO and NF membranes
De-HL | NF | Urea | NC(N)=O | 74.304 | 8 | 7 | 20 | 0.5 | 0.060056 |  | 60.056 | 200 | 0.287 | 0.319 | 0.14277 | 0.45 | 0.1 |  | -10.1 | -2.11 | 50 | 0.46612 | -1 | 10.1 | -3.735 | 17.16 | 227 | Removal of organic contaminants by RO and NF membranes
De-HL | NF | Isopropanol | CC(C)O | 74.304 | 8 | 7 | 20 | 0.5 | 0.060096 |  | 60.096 | 200 | 0.295 | 0.336 | 0.19536 | 0.45 | 17.1 |  | -10.1 | 0.05 | 50 | 0.32021 | -7.9433e-11 | 8.0227e-10 | 0.05 | 65.27 | 227 | Removal of organic contaminants by RO and NF membranes
De-HL | NF | 2-(2-Butoxyethoxy)ethanol | CCCCOCCOCCO | 74.304 | 8 | 7 | 20 | 0.5 | 0.16223 |  | 162.229 | 200 | 0.325 | 0.808 | 0.31543 | 0.45 | 14.37 |  | -10.1 | 0.56 | 50 | 0.08943 | -4.2658e-08 | 4.3085e-07 | 0.56 | 81.59 | 227 | Removal of organic contaminants by RO and NF membranes
De-HL | NF | Caprolactam | O=C1CCCCCN1 | 74.304 | 8 | 7 | 20 | 0.5 | 0.11316 |  | 113.16 | 200 | 0.392 | 0.401 | 0.24406 | 0.45 |  | 16.61 | -10.1 | -0.19 | 50 | 0.20944 | 1 | -10.1 | -0.19 | 82.85 | 227 | Removal of organic contaminants by RO and NF membranes
De-HL | NF | Creatine | CN(CC(O)=O)C(N)=N | 74.304 | 8 | 7 | 20 | 0.5 | 0.13114 |  | 131.135 | 200 | 0.335 | 0.436 | 0.22241 | 0.45 | 3.8 | 12.7 | -10.1 | -3.72 | 50 | 0.2558 | 0.99369 | -10.0363 | -3.9731 | 96.65 | 228 | Removal of organic contaminants by RO and NF membranes
ESNA | RO | Methanol | CO | 39.3333 | 8 | 7 | 20 | 0.5 | 0.032042 |  | 32.042 | 175 | 0.22 | 0.262 | 0.13146 |  | 15.3 |  | -5 | -0.77 | 63.2 |  | -5.0119e-09 | 2.5059e-08 | -0.77 | 6.7 | 228 | Removal of organic contaminants by RO and NF membranes
ESNA | RO | Formaldehyde | C=O | 39.3333 | 8 | 7 | 20 | 0.5 | 0.030026 |  | 30.026 | 175 | 0.208 | 0.234 | 0.12738 |  | 13.27 |  | -5 | 0.35 | 63.2 |  | -5.3703e-07 | 2.6852e-06 | 0.35 | 12.13 | 228 | Removal of organic contaminants by RO and NF membranes
ESNA | RO | Urea | NC(N)=O | 39.3333 | 8 | 7 | 20 | 0.5 | 0.060056 |  | 60.056 | 175 | 0.287 | 0.319 | 0.14277 |  | 0.1 |  | -5 | -2.11 | 63.2 |  | -1 | 5 | -3.735 | 22.18 | 228 | Removal of organic contaminants by RO and NF membranes
ESNA | RO | Isopropanol | CC(C)O | 39.3333 | 8 | 7 | 20 | 0.5 | 0.060096 |  | 60.096 | 175 | 0.295 | 0.336 | 0.19536 |  | 17.1 |  | -5 | 0.05 | 63.2 |  | -7.9433e-11 | 3.9716e-10 | 0.05 | 51.46 | 228 | Removal of organic contaminants by RO and NF membranes
ESNA | RO | Caprolactam | O=C1CCCCCN1 | 39.3333 | 8 | 7 | 20 | 0.5 | 0.11316 |  | 113.16 | 175 | 0.392 | 0.401 | 0.24406 |  |  | 16.61 | -5 | -0.19 | 63.2 |  | 1 | -5 | -0.19 | 59.41 | 228 | Removal of organic contaminants by RO and NF membranes
ESNA | RO | 2-(2-Butoxyethoxy)ethanol | CCCCOCCOCCO | 39.3333 | 8 | 7 | 20 | 0.5 | 0.16223 |  | 162.229 | 175 | 0.325 | 0.808 | 0.31543 |  | 14.37 |  | -5 | 0.56 | 63.2 |  | -4.2658e-08 | 2.1329e-07 | 0.56 | 61.09 | 228 | Removal of organic contaminants by RO and NF membranes
ESNA | RO | Creatine | CN(CC(O)=O)C(N)=N | 39.3333 | 8 | 7 | 20 | 0.5 | 0.13114 |  | 131.135 | 175 | 0.335 | 0.436 | 0.22241 |  | 3.8 | 12.7 | -5 | -3.72 | 63.2 |  | 0.99369 | -4.9685 | -3.9731 | 89.54 | 226 | Removal of organic contaminants by RO and NF membranes
ESPA | RO | Methanol | CO | 48 | 8 | 7 | 20 | 0.5 | 0.032042 |  | 32.042 | 150 | 0.22 | 0.262 | 0.13146 |  | 15.3 |  | -13.79 | -0.77 | 47 |  | -5.0119e-09 | 6.9114e-08 | -0.77 | 10.15 | 226 | Removal of organic contaminants by RO and NF membranes
ESPA | RO | Urea | NC(N)=O | 48 | 8 | 7 | 20 | 0.5 | 0.060056 |  | 60.056 | 150 | 0.287 | 0.319 | 0.14277 |  | 0.1 |  | -13.79 | -2.11 | 47 |  | -1 | 13.79 | -3.735 | 12.31 | 226 | Removal of organic contaminants by RO and NF membranes
ESPA | RO | Formaldehyde | C=O | 48 | 8 | 7 | 20 | 0.5 | 0.030026 |  | 30.026 | 150 | 0.208 | 0.234 | 0.12738 |  | 13.27 |  | -13.79 | 0.35 | 47 |  | -5.3703e-07 | 7.4057e-06 | 0.35 | 16.03 | 226 | Removal of organic contaminants by RO and NF membranes
ESPA | RO | Isopropanol | CC(C)O | 48 | 8 | 7 | 20 | 0.5 | 0.060096 |  | 60.096 | 150 | 0.295 | 0.336 | 0.19536 |  | 17.1 |  | -13.79 | 0.05 | 47 |  | -7.9433e-11 | 1.0954e-09 | 0.05 | 68.19 | 226 | Removal of organic contaminants by RO and NF membranes
ESPA | RO | Caprolactam | O=C1CCCCCN1 | 48 | 8 | 7 | 20 | 0.5 | 0.11316 |  | 113.16 | 150 | 0.392 | 0.401 | 0.24406 |  |  | 16.61 | -13.79 | -0.19 | 47 |  | 1 | -13.79 | -0.19 | 78.39 | 226 | Removal of organic contaminants by RO and NF membranes
ESPA | RO | 2-(2-Butoxyethoxy)ethanol | CCCCOCCOCCO | 48 | 8 | 7 | 20 | 0.5 | 0.16223 |  | 162.229 | 150 | 0.325 | 0.808 | 0.31543 |  | 14.37 |  | -13.79 | 0.56 | 47 |  | -4.2658e-08 | 5.8825e-07 | 0.56 | 85.21 | 226 | Removal of organic contaminants by RO and NF membranes
ESPA | RO | Creatine | CN(CC(O)=O)C(N)=N | 48 | 8 | 7 | 20 | 0.5 | 0.13114 |  | 131.135 | 150 | 0.335 | 0.436 | 0.22241 |  | 3.8 | 12.7 | -13.79 | -3.72 | 47 |  | 0.99369 | -13.703 | -3.9731 | 98.59 | 229 | Removal of organic contaminants by RO and NF membranes
DK | NF | Chlortoluron | CN(C)C(=O)Nc1ccc(C)c(Cl)c1 | 29 | 10 | 7 | 20 | 1 | 0.05 | 200 | 212.68 | 250 | 0.393 | 0.637 | 0.3204 | 0.48 | 14.43 |  | -17.39 | 2.41 | 40.6 | 0.11056 | -3.7154e-08 | 6.461e-07 | 2.41 | 69.8 | 229 | Removal of phenyl-urea herbicides in ultrapure water by ultrafiltration and nanofiltration processes
DK | NF | Chlortoluron | CN(C)C(=O)Nc1ccc(C)c(Cl)c1 | 58 | 20 | 3 | 20 | 1 | 0.05 | 200 | 212.68 | 250 | 0.393 | 0.637 | 0.3204 | 0.48 | 14.43 |  | -17.39 | 2.41 | 40.6 | 0.11056 | -3.7154e-12 | 6.461e-11 | 2.41 | 81.3 | 229 | Removal of phenyl-urea herbicides in ultrapure water by ultrafiltration and nanofiltration processes
DK | NF | Chlortoluron | CN(C)C(=O)Nc1ccc(C)c(Cl)c1 | 58 | 20 | 7 | 20 | 1 | 0.05 | 100 | 212.68 | 250 | 0.393 | 0.637 | 0.3204 | 0.48 | 14.43 |  | -17.39 | 2.41 | 40.6 | 0.11056 | -3.7154e-08 | 6.461e-07 | 2.41 | 70.5 | 229 | Removal of phenyl-urea herbicides in ultrapure water by ultrafiltration and nanofiltration processes
DK | NF | Chlortoluron | CN(C)C(=O)Nc1ccc(C)c(Cl)c1 | 58 | 20 | 7 | 20 | 1 | 0.05 | 300 | 212.68 | 250 | 0.393 | 0.637 | 0.3204 | 0.48 | 14.43 |  | -17.39 | 2.41 | 40.6 | 0.11056 | -3.7154e-08 | 6.461e-07 | 2.41 | 81.6 | 229 | Removal of phenyl-urea herbicides in ultrapure water by ultrafiltration and nanofiltration processes
DK | NF | Chlortoluron | CN(C)C(=O)Nc1ccc(C)c(Cl)c1 | 58 | 20 | 7 | 20 | 1 | 0.05 | 200 | 212.68 | 250 | 0.393 | 0.637 | 0.3204 | 0.48 | 14.43 |  | -17.39 | 2.41 | 40.6 | 0.11056 | -3.7154e-08 | 6.461e-07 | 2.41 | 85.9 | 229 | Removal of phenyl-urea herbicides in ultrapure water by ultrafiltration and nanofiltration processes
DK | NF | Chlortoluron | CN(C)C(=O)Nc1ccc(C)c(Cl)c1 | 58 | 20 | 9 | 20 | 1 | 0.05 | 200 | 212.68 | 250 | 0.393 | 0.637 | 0.3204 | 0.48 | 14.43 |  | -17.39 | 2.41 | 40.6 | 0.11056 | -3.7153e-06 | 6.461e-05 | 2.41 | 60.3 | 229 | Removal of phenyl-urea herbicides in ultrapure water by ultrafiltration and nanofiltration processes
DK | NF | Chlortoluron | CN(C)C(=O)Nc1ccc(C)c(Cl)c1 | 101.5 | 35 | 7 | 20 | 1 | 0.05 | 200 | 212.68 | 250 | 0.393 | 0.637 | 0.3204 | 0.48 | 14.43 |  | -17.39 | 2.41 | 40.6 | 0.11056 | -3.7154e-08 | 6.461e-07 | 2.41 | 90.3 | 230 | Removal of phenyl-urea herbicides in ultrapure water by ultrafiltration and nanofiltration processes
DK | NF | Diuron | CN(C)C(=O)Nc1ccc(Cl)c(Cl)c1 | 29 | 10 | 7 | 20 | 1 | 0.05 | 200 | 233.098 | 250 | 0.393 | 0.65 | 0.34526 | 0.48 | 13.55 |  | -17.39 | 2.68 | 40.6 | 0.078797 | -2.8184e-07 | 4.9012e-06 | 2.68 | 61.9 | 230 | Removal of phenyl-urea herbicides in ultrapure water by ultrafiltration and nanofiltration processes
DK | NF | Diuron | CN(C)C(=O)Nc1ccc(Cl)c(Cl)c1 | 58 | 20 | 3 | 20 | 1 | 0.05 | 200 | 233.098 | 250 | 0.393 | 0.65 | 0.34526 | 0.48 | 13.55 |  | -17.39 | 2.68 | 40.6 | 0.078797 | -2.8184e-11 | 4.9012e-10 | 2.68 | 80.1 | 230 | Removal of phenyl-urea herbicides in ultrapure water by ultrafiltration and nanofiltration processes
DK | NF | Diuron | CN(C)C(=O)Nc1ccc(Cl)c(Cl)c1 | 58 | 20 | 7 | 20 | 1 | 0.05 | 100 | 233.098 | 250 | 0.393 | 0.65 | 0.34526 | 0.48 | 13.55 |  | -17.39 | 2.68 | 40.6 | 0.078797 | -2.8184e-07 | 4.9012e-06 | 2.68 | 64.7 | 230 | Removal of phenyl-urea herbicides in ultrapure water by ultrafiltration and nanofiltration processes
DK | NF | Diuron | CN(C)C(=O)Nc1ccc(Cl)c(Cl)c1 | 58 | 20 | 7 | 20 | 1 | 0.05 | 300 | 233.098 | 250 | 0.393 | 0.65 | 0.34526 | 0.48 | 13.55 |  | -17.39 | 2.68 | 40.6 | 0.078797 | -2.8184e-07 | 4.9012e-06 | 2.68 | 68.9 | 230 | Removal of phenyl-urea herbicides in ultrapure water by ultrafiltration and nanofiltration processes
DK | NF | Diuron | CN(C)C(=O)Nc1ccc(Cl)c(Cl)c1 | 58 | 20 | 7 | 20 | 1 | 0.05 | 200 | 233.098 | 250 | 0.393 | 0.65 | 0.34526 | 0.48 | 13.55 |  | -17.39 | 2.68 | 40.6 | 0.078797 | -2.8184e-07 | 4.9012e-06 | 2.68 | 81.4 | 230 | Removal of phenyl-urea herbicides in ultrapure water by ultrafiltration and nanofiltration processes
DK | NF | Diuron | CN(C)C(=O)Nc1ccc(Cl)c(Cl)c1 | 58 | 20 | 9 | 20 | 1 | 0.05 | 200 | 233.098 | 250 | 0.393 | 0.65 | 0.34526 | 0.48 | 13.55 |  | -17.39 | 2.68 | 40.6 | 0.078797 | -2.8183e-05 | 0.0004901 | 2.68 | 51.1 | 230 | Removal of phenyl-urea herbicides in ultrapure water by ultrafiltration and nanofiltration processes
DK | NF | Diuron | CN(C)C(=O)Nc1ccc(Cl)c(Cl)c1 | 101.5 | 35 | 7 | 20 | 1 | 0.05 | 200 | 233.098 | 250 | 0.393 | 0.65 | 0.34526 | 0.48 | 13.55 |  | -17.39 | 2.68 | 40.6 | 0.078797 | -2.8184e-07 | 4.9012e-06 | 2.68 | 86.1 | 231 | Removal of phenyl-urea herbicides in ultrapure water by ultrafiltration and nanofiltration processes
DK | NF | Isoproturon | CC(C)c1ccc(NC(=O)N(C)C)cc1 | 29 | 10 | 7 | 20 | 1 | 0.05 | 200 | 206.289 | 250 | 0.351 | 0.698 | 0.34389 | 0.48 | 15.06 |  | -17.39 | 2.87 | 40.6 | 0.080411 | -8.7096e-09 | 1.5146e-07 | 2.87 | 85.3 | 231 | Removal of phenyl-urea herbicides in ultrapure water by ultrafiltration and nanofiltration processes
DK | NF | Isoproturon | CC(C)c1ccc(NC(=O)N(C)C)cc1 | 58 | 20 | 3 | 20 | 1 | 0.05 | 200 | 206.289 | 250 | 0.351 | 0.698 | 0.34389 | 0.48 | 15.06 |  | -17.39 | 2.87 | 40.6 | 0.080411 | -8.7096e-13 | 1.5146e-11 | 2.87 | 95.4 | 231 | Removal of phenyl-urea herbicides in ultrapure water by ultrafiltration and nanofiltration processes
DK | NF | Isoproturon | CC(C)c1ccc(NC(=O)N(C)C)cc1 | 58 | 20 | 7 | 20 | 1 | 0.05 | 100 | 206.289 | 250 | 0.351 | 0.698 | 0.34389 | 0.48 | 15.06 |  | -17.39 | 2.87 | 40.6 | 0.080411 | -8.7096e-09 | 1.5146e-07 | 2.87 | 90.3 | 231 | Removal of phenyl-urea herbicides in ultrapure water by ultrafiltration and nanofiltration processes
DK | NF | Isoproturon | CC(C)c1ccc(NC(=O)N(C)C)cc1 | 58 | 20 | 7 | 20 | 1 | 0.05 | 300 | 206.289 | 250 | 0.351 | 0.698 | 0.34389 | 0.48 | 15.06 |  | -17.39 | 2.87 | 40.6 | 0.080411 | -8.7096e-09 | 1.5146e-07 | 2.87 | 93.4 | 231 | Removal of phenyl-urea herbicides in ultrapure water by ultrafiltration and nanofiltration processes
DK | NF | Isoproturon | CC(C)c1ccc(NC(=O)N(C)C)cc1 | 58 | 20 | 7 | 20 | 1 | 0.05 | 200 | 206.289 | 250 | 0.351 | 0.698 | 0.34389 | 0.48 | 15.06 |  | -17.39 | 2.87 | 40.6 | 0.080411 | -8.7096e-09 | 1.5146e-07 | 2.87 | 94.6 | 231 | Removal of phenyl-urea herbicides in ultrapure water by ultrafiltration and nanofiltration processes
DK | NF | Isoproturon | CC(C)c1ccc(NC(=O)N(C)C)cc1 | 58 | 20 | 9 | 20 | 1 | 0.05 | 200 | 206.289 | 250 | 0.351 | 0.698 | 0.34389 | 0.48 | 15.06 |  | -17.39 | 2.87 | 40.6 | 0.080411 | -8.7096e-07 | 1.5146e-05 | 2.87 | 80.9 | 231 | Removal of phenyl-urea herbicides in ultrapure water by ultrafiltration and nanofiltration processes
DK | NF | Isoproturon | CC(C)c1ccc(NC(=O)N(C)C)cc1 | 101.5 | 35 | 7 | 20 | 1 | 0.05 | 200 | 206.289 | 250 | 0.351 | 0.698 | 0.34389 | 0.48 | 15.06 |  | -17.39 | 2.87 | 40.6 | 0.080411 | -8.7096e-09 | 1.5146e-07 | 2.87 | 97.1 | 232 | Removal of phenyl-urea herbicides in ultrapure water by ultrafiltration and nanofiltration processes
DK | NF | Linuron | CON(C)C(=O)Nc1ccc(Cl)c(Cl)c1 | 29 | 10 | 7 | 20 | 1 | 0.05 | 200 | 249.097 | 250 | 0.398 | 0.639 | 0.31214 | 0.48 | 12.13 |  | -17.39 | 3.2 | 40.6 | 0.12229 | -7.413e-06 | 0.00012891 | 3.2 | 75.2 | 232 | Removal of phenyl-urea herbicides in ultrapure water by ultrafiltration and nanofiltration processes
DK | NF | Linuron | CON(C)C(=O)Nc1ccc(Cl)c(Cl)c1 | 58 | 20 | 3 | 20 | 1 | 0.05 | 200 | 249.097 | 250 | 0.398 | 0.639 | 0.31214 | 0.48 | 12.13 |  | -17.39 | 3.2 | 40.6 | 0.12229 | -7.4131e-10 | 1.2891e-08 | 3.2 | 87.6 | 232 | Removal of phenyl-urea herbicides in ultrapure water by ultrafiltration and nanofiltration processes
DK | NF | Linuron | CON(C)C(=O)Nc1ccc(Cl)c(Cl)c1 | 58 | 20 | 7 | 20 | 1 | 0.05 | 100 | 249.097 | 250 | 0.398 | 0.639 | 0.31214 | 0.48 | 12.13 |  | -17.39 | 3.2 | 40.6 | 0.12229 | -7.413e-06 | 0.00012891 | 3.2 | 75.7 | 232 | Removal of phenyl-urea herbicides in ultrapure water by ultrafiltration and nanofiltration processes
DK | NF | Linuron | CON(C)C(=O)Nc1ccc(Cl)c(Cl)c1 | 58 | 20 | 7 | 20 | 1 | 0.05 | 300 | 249.097 | 250 | 0.398 | 0.639 | 0.31214 | 0.48 | 12.13 |  | -17.39 | 3.2 | 40.6 | 0.12229 | -7.413e-06 | 0.00012891 | 3.2 | 85.4 | 232 | Removal of phenyl-urea herbicides in ultrapure water by ultrafiltration and nanofiltration processes
DK | NF | Linuron | CON(C)C(=O)Nc1ccc(Cl)c(Cl)c1 | 58 | 20 | 7 | 20 | 1 | 0.05 | 200 | 249.097 | 250 | 0.398 | 0.639 | 0.31214 | 0.48 | 12.13 |  | -17.39 | 3.2 | 40.6 | 0.12229 | -7.413e-06 | 0.00012891 | 3.2 | 89.8 | 232 | Removal of phenyl-urea herbicides in ultrapure water by ultrafiltration and nanofiltration processes
DK | NF | Linuron | CON(C)C(=O)Nc1ccc(Cl)c(Cl)c1 | 58 | 20 | 9 | 20 | 1 | 0.05 | 200 | 249.097 | 250 | 0.398 | 0.639 | 0.31214 | 0.48 | 12.13 |  | -17.39 | 3.2 | 40.6 | 0.12229 | -0.00074076 | 0.012882 | 3.2 | 65.4 | 232 | Removal of phenyl-urea herbicides in ultrapure water by ultrafiltration and nanofiltration processes
DK | NF | Linuron | CON(C)C(=O)Nc1ccc(Cl)c(Cl)c1 | 101.5 | 35 | 7 | 20 | 1 | 0.05 | 200 | 249.097 | 250 | 0.398 | 0.639 | 0.31214 | 0.48 | 12.13 |  | -17.39 | 3.2 | 40.6 | 0.12229 | -7.413e-06 | 0.00012891 | 3.2 | 93.6 | 235 | Removal of phenyl-urea herbicides in ultrapure water by ultrafiltration and nanofiltration processes
De-HL | NF | Carbamazepine | NC(=O)N1c2ccccc2C=Cc3ccccc13 | 46.44 | 5 | 7 | 25 | 24 | 0.02 | 212.5 | 236.274 | 180 | 0.448 | 0.576 | 0.33345 | 0.45 | 13.9 |  | -30.6 | 2.45 | 26.8 | 0.067079 | 0 | 0 | 2.45 | 72.793 | 235 | Role of membrane and compound properties in affecting the rejection of pharmaceuticals by different RO/NF membranes
De-HL | NF | Chloramphenicol | OCC(NC(=O)C(Cl)Cl)C(O)c1ccc(cc1)[N+]([O-])=O | 46.44 | 5 | 7 | 25 | 24 | 0.02 | 212.5 | 323.132 | 180 | 0.435 | 0.747 | 0.35676 | 0.45 | 11.03 |  | -30.6 | 1.1 | 26.8 | 0.042931 | -9.3317e-05 | 0.0028555 | 1.1 | 72.973 | 235 | Role of membrane and compound properties in affecting the rejection of pharmaceuticals by different RO/NF membranes
De-HL | NF | Chloramphenicol | OCC(NC(=O)C(Cl)Cl)C(O)c1ccc(cc1)[N+]([O-])=O | 46.44 | 5 | 7 | 25 | 0.5 | 0.02 | 212.5 | 323.132 | 180 | 0.435 | 0.747 | 0.35676 | 0.45 | 11.03 |  | -30.6 | 1.1 | 26.8 | 0.042931 | -9.3317e-05 | 0.0028555 | 1.1 | 75.495 | 235 | Role of membrane and compound properties in affecting the rejection of pharmaceuticals by different RO/NF membranes
De-HL | NF | Carbamazepine | NC(=O)N1c2ccccc2C=Cc3ccccc13 | 46.44 | 5 | 7 | 25 | 0.5 | 0.02 | 212.5 | 236.274 | 180 | 0.448 | 0.576 | 0.33345 | 0.45 | 13.9 |  | -30.6 | 2.45 | 26.8 | 0.067079 | 0 | 0 | 2.45 | 82.342 | 235 | Role of membrane and compound properties in affecting the rejection of pharmaceuticals by different RO/NF membranes
De-HL | NF | Diclofenac | OC(=O)Cc1ccccc1Nc2c(Cl)cccc2Cl | 46.44 | 5 | 7 | 25 | 24 | 0.02 | 212.5 | 296.153 | 180 | 0.462 | 0.634 | 0.34769 | 0.45 | 4.15 |  | -30.6 | 4.51 | 26.8 | 0.051687 | -0.99859 | 30.5568 | 2.1899 | 89.369 | 235 | Role of membrane and compound properties in affecting the rejection of pharmaceuticals by different RO/NF membranes
De-HL | NF | Clofibric acid | CC(C)(Oc1ccc(Cl)cc1)C(O)=O | 46.44 | 5 | 7 | 25 | 0.5 | 0.02 | 212.5 | 214.648 | 180 | 0.35 | 0.62 | 0.31494 | 0.45 | 3.12 |  | -30.6 | 2.57 | 26.8 | 0.090082 | -0.99987 | 30.596 | -0.22685 | 91.171 | 235 | Role of membrane and compound properties in affecting the rejection of pharmaceuticals by different RO/NF membranes
De-HL | NF | Clofibric acid | CC(C)(Oc1ccc(Cl)cc1)C(O)=O | 46.44 | 5 | 7 | 25 | 24 | 0.02 | 212.5 | 214.648 | 180 | 0.35 | 0.62 | 0.31494 | 0.45 | 3.12 |  | -30.6 | 2.57 | 26.8 | 0.090082 | -0.99987 | 30.596 | -0.22685 | 91.712 | 235 | Role of membrane and compound properties in affecting the rejection of pharmaceuticals by different RO/NF membranes
De-HL | NF | Ampicillin | CC1(C)S[C@@H]2[C@H](NC(=O)[C@H](N)c3ccccc3)C(=O)N2[C@H]1C(O)=O | 46.44 | 5 | 7 | 25 | 0.5 | 0.02 | 212.5 | 349.412 | 180 | 0.449 | 0.794 | 0.38871 | 0.45 | 2.5 | 7.3 | -30.6 | 1.35 | 26.8 | 0.018551 | -0.99984 | 30.5952 | -2.2088 | 92.793 | 235 | Role of membrane and compound properties in affecting the rejection of pharmaceuticals by different RO/NF membranes
De-HL | NF | Ciprofloxacin | OC(=O)C1=CN(C2CC2)c3cc(N4CCNCC4)c(F)cc3C1=O | 46.44 | 5 | 7 | 25 | 24 | 0.02 | 212.5 | 331.347 | 180 | 0.502 | 0.748 | 0.36894 | 0.45 | 6.16 | 8.62 | -30.6 | 0.28 | 26.8 | 0.032446 | 0.70091 | -21.4477 | -1.9669 | 94.054 | 235 | Role of membrane and compound properties in affecting the rejection of pharmaceuticals by different RO/NF membranes
De-HL | NF | Cephalexin | O.CC1=C(N2[C@H](SC1)[C@H](NC(=O)[C@H](N)c3ccccc3)C2=O)C(O)=O | 46.44 | 5 | 7 | 25 | 0.5 | 0.02 | 212.5 | 365.411 | 180 | 0.474 | 0.638 | 0.39125 | 0.45 | 2.53 | 7.14 | -30.6 | 0.65 | 26.8 | 0.017043 | -0.99992 | 30.5975 | -3.4239 | 94.054 | 235 | Role of membrane and compound properties in affecting the rejection of pharmaceuticals by different RO/NF membranes
De-HL | NF | Cephalexin | O.CC1=C(N2[C@H](SC1)[C@H](NC(=O)[C@H](N)c3ccccc3)C2=O)C(O)=O | 46.44 | 5 | 7 | 25 | 24 | 0.02 | 212.5 | 365.411 | 180 | 0.474 | 0.638 | 0.39125 | 0.45 | 2.53 | 7.14 | -30.6 | 0.65 | 26.8 | 0.017043 | -0.99992 | 30.5975 | -3.4239 | 95.135 | 235 | Role of membrane and compound properties in affecting the rejection of pharmaceuticals by different RO/NF membranes
De-HL | NF | Gemfibrozil | Cc1ccc(C)c(OCCCC(C)(C)C(O)=O)c1 | 46.44 | 5 | 7 | 25 | 24 | 0.02 | 212.5 | 250.338 | 180 | 0.499 | 0.743 | 0.38845 | 0.45 | 4.5 |  | -30.6 | 4.39 | 26.8 | 0.018706 | -0.99685 | 30.5035 | 2.3494 | 95.856 | 235 | Role of membrane and compound properties in affecting the rejection of pharmaceuticals by different RO/NF membranes
De-HL | NF | Diclofenac | OC(=O)Cc1ccccc1Nc2c(Cl)cccc2Cl | 46.44 | 5 | 7 | 25 | 0.5 | 0.02 | 212.5 | 296.153 | 180 | 0.462 | 0.634 | 0.34769 | 0.45 | 4.15 |  | -30.6 | 4.51 | 26.8 | 0.051687 | -0.99859 | 30.5568 | 2.1899 | 97.477 | 235 | Role of membrane and compound properties in affecting the rejection of pharmaceuticals by different RO/NF membranes
De-HL | NF | Ampicillin | CC1(C)S[C@@H]2[C@H](NC(=O)[C@H](N)c3ccccc3)C(=O)N2[C@H]1C(O)=O | 46.44 | 5 | 7 | 25 | 24 | 0.02 | 212.5 | 349.412 | 180 | 0.449 | 0.794 | 0.38871 | 0.45 | 2.5 | 7.3 | -30.6 | 1.35 | 26.8 | 0.018551 | -0.99984 | 30.5952 | -2.2088 | 97.477 | 235 | Role of membrane and compound properties in affecting the rejection of pharmaceuticals by different RO/NF membranes
De-HL | NF | Diltiazem | COc1ccc(cc1)[C@@H]2Sc3ccccc3N(CCN(C)C)C(=O)[C@@H]2OC(C)=O | 46.44 | 5 | 7 | 25 | 24 | 0.02 | 212.5 | 414.527 | 180 | 0.613 | 0.85 | 0.46855 | 0.45 |  | 8.06 | -30.6 | 2.7 | 26.8 | -0.0016987 | 0.91988 | -28.1484 | 1.2277 | 97.477 | 235 | Role of membrane and compound properties in affecting the rejection of pharmaceuticals by different RO/NF membranes
De-HL | NF | Gemfibrozil | Cc1ccc(C)c(OCCCC(C)(C)C(O)=O)c1 | 46.44 | 5 | 7 | 25 | 0.5 | 0.02 | 212.5 | 250.338 | 180 | 0.499 | 0.743 | 0.38845 | 0.45 | 4.5 |  | -30.6 | 4.39 | 26.8 | 0.018706 | -0.99685 | 30.5035 | 2.3494 | 99.279 | 235 | Role of membrane and compound properties in affecting the rejection of pharmaceuticals by different RO/NF membranes
De-HL | NF | Ciprofloxacin | OC(=O)C1=CN(C2CC2)c3cc(N4CCNCC4)c(F)cc3C1=O | 46.44 | 5 | 7 | 25 | 0.5 | 0.02 | 212.5 | 331.347 | 180 | 0.502 | 0.748 | 0.36894 | 0.45 | 6.16 | 8.62 | -30.6 | 0.28 | 26.8 | 0.032446 | 0.70091 | -21.4477 | -1.9669 | 99.279 | 235 | Role of membrane and compound properties in affecting the rejection of pharmaceuticals by different RO/NF membranes
De-HL | NF | Erythromycin | CC[C@H]1OC(=O)[C@H](C)[C@@H](O[C@H]2C[C@@](C)(OC)[C@@H](O)[C@H](C)O2)[C@H](C)[C@@H](O[C@@H]3O[C@H](C)C[C@@H]([C@H]3O)N(C)C)[C@](C)(O)C[C@@H](C)C(=O)[C@H](C)[C@@H](O)[C@]1(C)O | 46.44 | 5 | 7 | 25 | 24 | 0.02 | 212.5 | 733.937 | 180 | 0.683 | 0.932 | 0.67972 | 0.45 |  | 8.9 | -30.6 | 3.06 | 26.8 | -0.2606 | 0.98757 | -30.2196 | 0.81536 | 99.459 | 235 | Role of membrane and compound properties in affecting the rejection of pharmaceuticals by different RO/NF membranes
De-HL | NF | Diltiazem | COc1ccc(cc1)[C@@H]2Sc3ccccc3N(CCN(C)C)C(=O)[C@@H]2OC(C)=O | 46.44 | 5 | 7 | 25 | 0.5 | 0.02 | 212.5 | 414.527 | 180 | 0.613 | 0.85 | 0.46855 | 0.45 |  | 8.06 | -30.6 | 2.7 | 26.8 | -0.0016987 | 0.91988 | -28.1484 | 1.2277 | 99.82 | 235 | Role of membrane and compound properties in affecting the rejection of pharmaceuticals by different RO/NF membranes
De-HL | NF | Erythromycin | CC[C@H]1OC(=O)[C@H](C)[C@@H](O[C@H]2C[C@@](C)(OC)[C@@H](O)[C@H](C)O2)[C@H](C)[C@@H](O[C@@H]3O[C@H](C)C[C@@H]([C@H]3O)N(C)C)[C@](C)(O)C[C@@H](C)C(=O)[C@H](C)[C@@H](O)[C@]1(C)O | 46.44 | 5 | 7 | 25 | 0.5 | 0.02 | 212.5 | 733.937 | 180 | 0.683 | 0.932 | 0.67972 | 0.45 |  | 8.9 | -30.6 | 3.06 | 26.8 | -0.2606 | 0.98757 | -30.2196 | 0.81536 | 100 | 236 | Role of membrane and compound properties in affecting the rejection of pharmaceuticals by different RO/NF membranes
De-HL | NF | glucose | OC[C@@H](O)[C@@H](O)[C@H](O)[C@@H](O)C=O | 9.288 | 1 | 7 | 25 | 12 | 10 | 68 | 180.156 | 180 | 0 | 0 | 0.25156 | 0.45 | 12.45 |  | -30.6 | -3.24 | 26.8 | 0.19446 | -3.5481e-06 | 0.00010857 | -3.24 | 70.6458 | 236 | Role of membrane and compound properties in affecting the rejection of pharmaceuticals by different RO/NF membranes
De-HL | NF | glucose | OC[C@@H](O)[C@@H](O)[C@H](O)[C@@H](O)C=O | 13.932 | 1.5 | 7 | 25 | 12 | 10 | 102 | 180.156 | 180 | 0 | 0 | 0.25156 | 0.45 | 12.45 |  | -30.6 | -3.24 | 26.8 | 0.19446 | -3.5481e-06 | 0.00010857 | -3.24 | 77.6908 | 236 | Role of membrane and compound properties in affecting the rejection of pharmaceuticals by different RO/NF membranes
De-HL | NF | glucose | OC[C@@H](O)[C@@H](O)[C@H](O)[C@@H](O)C=O | 27.864 | 3 | 7 | 25 | 12 | 10 | 212.5 | 180.156 | 180 | 0 | 0 | 0.25156 | 0.45 | 12.45 |  | -30.6 | -3.24 | 26.8 | 0.19446 | -3.5481e-06 | 0.00010857 | -3.24 | 80.0391 | 236 | Role of membrane and compound properties in affecting the rejection of pharmaceuticals by different RO/NF membranes
De-HL | NF | glucose | OC[C@@H](O)[C@@H](O)[C@H](O)[C@@H](O)C=O | 41.796 | 4.5 | 7 | 25 | 12 | 10 | 312.25 | 180.156 | 180 | 0 | 0 | 0.25156 | 0.45 | 12.45 |  | -30.6 | -3.24 | 26.8 | 0.19446 | -3.5481e-06 | 0.00010857 | -3.24 | 82.3875 | 236 | Role of membrane and compound properties in affecting the rejection of pharmaceuticals by different RO/NF membranes
De-HL | NF | Propanolol | [Cl].CC(C)NCC(O)COc1cccc2ccccc12 | 46.44 | 5 | 7 | 25 | 24 | 0.02 | 212.5 | 294.802 | 180 | 0.466 | 0.741 | 0.41431 | 0.45 |  | 9.53 | -30.6 | 3.48 | 26.8 | 0.00629 | 0.99706 | -30.51 | 0.67612 | 71.892 | 236 | Role of membrane and compound properties in affecting the rejection of pharmaceuticals by different RO/NF membranes
De-HL | NF | Sulfamethoxazole | Cc1onc(N[S](=O)(=O)c2ccc(N)cc2)c1 | 46.44 | 5 | 7 | 25 | 0.5 | 0.02 | 212.5 | 253.283 | 180 | 0.54 | 0.588 | 0.31534 | 0.45 | 1.6 | 5.7 | -30.6 | 0.89 | 26.8 | 0.089544 | -1.8591 | 56.8884 | -0.16891 | 81.261 | 236 | Role of membrane and compound properties in affecting the rejection of pharmaceuticals by different RO/NF membranes
De-HL | NF | Sulfadiazine | Nc1ccc(cc1)[S](=O)(=O)Nc2ncccn2 | 46.44 | 5 | 7 | 25 | 0.5 | 0.02 | 212.5 | 250.283 | 180 | 0.453 | 0.612 | 0.30931 | 0.45 | 6.36 |  | -30.6 | -0.09 | 26.8 | 0.097744 | -0.81361 | 24.8965 | -0.09 | 81.622 | 236 | Role of membrane and compound properties in affecting the rejection of pharmaceuticals by different RO/NF membranes
De-HL | NF | Metoprolol | COCCc1ccc(OCC(O)CNC(C)C)cc1 | 46.44 | 5 | 7 | 25 | 24 | 0.02 | 212.5 | 267.369 | 180 | 0.439 | 1.007 | 0.40574 | 0.45 |  | 9.56 | -30.6 | 1.88 | 26.8 | 0.0096729 | 0.99725 | -30.516 | -0.7285 | 81.802 | 236 | Role of membrane and compound properties in affecting the rejection of pharmaceuticals by different RO/NF membranes
De-HL | NF | Metoprolol | COCCc1ccc(OCC(O)CNC(C)C)cc1 | 46.44 | 5 | 7 | 25 | 0.5 | 0.02 | 212.5 | 267.369 | 180 | 0.439 | 1.007 | 0.40574 | 0.45 |  | 9.56 | -30.6 | 1.88 | 26.8 | 0.0096729 | 0.99725 | -30.516 | -0.7285 | 82.703 | 236 | Role of membrane and compound properties in affecting the rejection of pharmaceuticals by different RO/NF membranes
De-HL | NF | Sulpiride | CCN1CCCC1CNC(=O)c2cc(ccc2OC)[S](N)(=O)=O | 46.44 | 5 | 7 | 25 | 24 | 0.02 | 212.5 | 341.433 | 180 | 0.552 | 0.714 | 0.40194 | 0.45 |  | 9.12 | -30.6 | 0.57 | 26.8 | 0.011405 | 0.99247 | -30.3696 | -1.5845 | 83.784 | 236 | Role of membrane and compound properties in affecting the rejection of pharmaceuticals by different RO/NF membranes
De-HL | NF | Nizatidine | CNC(/NCCSCc1csc(CN(C)C)n1)=C\[N+]([O-])=O | 46.44 | 5 | 7 | 25 | 24 | 0.02 | 212.5 | 331.467 | 180 | 0.497 | 0.93 | 0.41188 | 0.45 |  | 7.31 | -30.6 | 1.1 | 26.8 | 0.0071761 | 0.67124 | -20.54 | 1.0178 | 85.586 | 236 | Role of membrane and compound properties in affecting the rejection of pharmaceuticals by different RO/NF membranes
De-HL | NF | Sulfamethazine | Cc1cc(C)nc(N[S](=O)(=O)c2ccc(N)cc2)n1 | 46.44 | 5 | 7 | 25 | 0.5 | 0.02 | 212.5 | 278.337 | 180 | 0.49 | 0.704 | 0.33697 | 0.45 | 2.65 | 7.65 | -30.6 | 0.89 | 26.8 | 0.063087 | -0.99956 | 30.5864 | 0.89 | 86.306 | 236 | Role of membrane and compound properties in affecting the rejection of pharmaceuticals by different RO/NF membranes
De-HL | NF | Sulpiride | CCN1CCCC1CNC(=O)c2cc(ccc2OC)[S](N)(=O)=O | 46.44 | 5 | 7 | 25 | 0.5 | 0.02 | 212.5 | 341.433 | 180 | 0.552 | 0.714 | 0.40194 | 0.45 |  | 9.12 | -30.6 | 0.57 | 26.8 | 0.011405 | 0.99247 | -30.3696 | -1.5845 | 87.928 | 236 | Role of membrane and compound properties in affecting the rejection of pharmaceuticals by different RO/NF membranes
De-HL | NF | Sulfadiazine | Nc1ccc(cc1)[S](=O)(=O)Nc2ncccn2 | 46.44 | 5 | 7 | 25 | 24 | 0.02 | 212.5 | 250.283 | 180 | 0.453 | 0.612 | 0.30931 | 0.45 | 6.36 |  | -30.6 | -0.09 | 26.8 | 0.097744 | -0.81361 | 24.8965 | -0.09 | 88.829 | 236 | Role of membrane and compound properties in affecting the rejection of pharmaceuticals by different RO/NF membranes
De-HL | NF | Sulfamethazine | Cc1cc(C)nc(N[S](=O)(=O)c2ccc(N)cc2)n1 | 46.44 | 5 | 7 | 25 | 24 | 0.02 | 212.5 | 278.337 | 180 | 0.49 | 0.704 | 0.33697 | 0.45 | 2.65 | 7.65 | -30.6 | 0.89 | 26.8 | 0.063087 | -0.99956 | 30.5864 | 0.89 | 88.829 | 236 | Role of membrane and compound properties in affecting the rejection of pharmaceuticals by different RO/NF membranes
De-HL | NF | Sulfamethoxazole | Cc1onc(N[S](=O)(=O)c2ccc(N)cc2)c1 | 46.44 | 5 | 7 | 25 | 24 | 0.02 | 212.5 | 253.283 | 180 | 0.54 | 0.588 | 0.31534 | 0.45 | 1.6 | 5.7 | -30.6 | 0.89 | 26.8 | 0.089544 | -1.8591 | 56.8884 | -0.16891 | 89.009 | 236 | Role of membrane and compound properties in affecting the rejection of pharmaceuticals by different RO/NF membranes
De-HL | NF | Naproxen | COc1ccc2cc(ccc2c1)C(C)C(O)=O | 46.44 | 5 | 7 | 25 | 0.5 | 0.02 | 212.5 | 230.263 | 180 | 0.392 | 0.73 | 0.33245 | 0.45 | 4.84 | 2.74 | -30.6 | 3.18 | 26.8 | 0.068238 | -0.99313 | 30.3897 | 1.0986 | 89.55 | 236 | Role of membrane and compound properties in affecting the rejection of pharmaceuticals by different RO/NF membranes
De-HL | NF | Nizatidine | CNC(/NCCSCc1csc(CN(C)C)n1)=C\[N+]([O-])=O | 46.44 | 5 | 7 | 25 | 0.5 | 0.02 | 212.5 | 331.467 | 180 | 0.497 | 0.93 | 0.41188 | 0.45 |  | 7.31 | -30.6 | 1.1 | 26.8 | 0.0071761 | 0.67124 | -20.54 | 1.0178 | 90.27 | 236 | Role of membrane and compound properties in affecting the rejection of pharmaceuticals by different RO/NF membranes
De-HL | NF | Naproxen | COc1ccc2cc(ccc2c1)C(C)C(O)=O | 46.44 | 5 | 7 | 25 | 24 | 0.02 | 212.5 | 230.263 | 180 | 0.392 | 0.73 | 0.33245 | 0.45 | 4.84 | 2.74 | -30.6 | 3.18 | 26.8 | 0.068238 | -0.99313 | 30.3897 | 1.0986 | 91.351 | 236 | Role of membrane and compound properties in affecting the rejection of pharmaceuticals by different RO/NF membranes
De-HL | NF | Nalidixic acid | CCN1C=C(C(O)=O)C(=O)c2ccc(C)nc12 | 46.44 | 5 | 7 | 25 | 24 | 0.02 | 212.5 | 232.239 | 180 | 0.516 | 0.636 | 0.32026 | 0.45 | 6.01 |  | -30.6 | 1.59 | 26.8 | 0.083128 | -0.90717 | 27.7594 | 0.99467 | 92.252 | 236 | Role of membrane and compound properties in affecting the rejection of pharmaceuticals by different RO/NF membranes
De-HL | NF | Indomethacin | COc1ccc2n(c(C)c(CC(O)=O)c2c1)C(=O)c3ccc(Cl)cc3 | 46.44 | 5 | 7 | 25 | 24 | 0.02 | 212.5 | 357.793 | 180 | 0.524 | 0.854 | 0.40616 | 0.45 | 4.5 |  | -30.6 | 4.27 | 26.8 | 0.0094919 | -0.99685 | 30.5035 | 1.4543 | 93.153 | 236 | Role of membrane and compound properties in affecting the rejection of pharmaceuticals by different RO/NF membranes
De-HL | NF | Propanolol | [Cl].CC(C)NCC(O)COc1cccc2ccccc12 | 46.44 | 5 | 7 | 25 | 0.5 | 0.02 | 212.5 | 294.802 | 180 | 0.466 | 0.741 | 0.41431 | 0.45 |  | 9.53 | -30.6 | 3.48 | 26.8 | 0.00629 | 0.99706 | -30.51 | 0.67612 | 93.694 | 236 | Role of membrane and compound properties in affecting the rejection of pharmaceuticals by different RO/NF membranes
De-HL | NF | Norfloxacin | CCN1C=C(C(O)=O)C(=O)c2cc(F)c(cc12)N3CCNCC3 | 46.44 | 5 | 7 | 25 | 24 | 0.02 | 212.5 | 319.336 | 180 | 0.516 | 0.744 | 0.38544 | 0.45 | 6.34 | 8.75 | -30.6 | -1.03 | 26.8 | 0.020585 | 0.83591 | -25.5788 | -3.1378 | 95.676 | 236 | Role of membrane and compound properties in affecting the rejection of pharmaceuticals by different RO/NF membranes
De-HL | NF | Nalidixic acid | CCN1C=C(C(O)=O)C(=O)c2ccc(C)nc12 | 46.44 | 5 | 7 | 25 | 0.5 | 0.02 | 212.5 | 232.239 | 180 | 0.516 | 0.636 | 0.32026 | 0.45 | 6.01 |  | -30.6 | 1.59 | 26.8 | 0.083128 | -0.90717 | 27.7594 | 0.99467 | 97.838 | 236 | Role of membrane and compound properties in affecting the rejection of pharmaceuticals by different RO/NF membranes
De-HL | NF | Roxithromycin | CC[C@H]1OC(=O)[C@H](C)[C@@H](O[C@H]2C[C@@](C)(OC)[C@@H](O)[C@H](C)O2)[C@H](C)[C@@H](O[C@@H]3O[C@H](C)C[C@@H]([C@H]3O)N(C)C)[C@](C)(O)C[C@@H](C)\C(=N\OCOCCOC)[C@H](C)[C@@H](O)[C@]1(C)O | 46.44 | 5 | 7 | 25 | 24 | 0.02 | 212.5 | 837.058 | 180 | 0.912 | 1.083 | 0.71771 | 0.45 |  | 9.27 | -30.6 | 3.73 | 26.8 | -0.35393 | 0.99466 | -30.4365 | 1.9419 | 98.378 | 236 | Role of membrane and compound properties in affecting the rejection of pharmaceuticals by different RO/NF membranes
De-HL | NF | Norfloxacin | CCN1C=C(C(O)=O)C(=O)c2cc(F)c(cc12)N3CCNCC3 | 46.44 | 5 | 7 | 25 | 0.5 | 0.02 | 212.5 | 319.336 | 180 | 0.516 | 0.744 | 0.38544 | 0.45 | 6.34 | 8.75 | -30.6 | -1.03 | 26.8 | 0.020585 | 0.83591 | -25.5788 | -3.1378 | 99.459 | 236 | Role of membrane and compound properties in affecting the rejection of pharmaceuticals by different RO/NF membranes
De-HL | NF | Roxithromycin | CC[C@H]1OC(=O)[C@H](C)[C@@H](O[C@H]2C[C@@](C)(OC)[C@@H](O)[C@H](C)O2)[C@H](C)[C@@H](O[C@@H]3O[C@H](C)C[C@@H]([C@H]3O)N(C)C)[C@](C)(O)C[C@@H](C)\C(=N\OCOCCOC)[C@H](C)[C@@H](O)[C@]1(C)O | 46.44 | 5 | 7 | 25 | 0.5 | 0.02 | 212.5 | 837.058 | 180 | 0.912 | 1.083 | 0.71771 | 0.45 |  | 9.27 | -30.6 | 3.73 | 26.8 | -0.35393 | 0.99466 | -30.4365 | 1.9419 | 99.82 | 236 | Role of membrane and compound properties in affecting the rejection of pharmaceuticals by different RO/NF membranes
De-HL | NF | Indomethacin | COc1ccc2n(c(C)c(CC(O)=O)c2c1)C(=O)c3ccc(Cl)cc3 | 46.44 | 5 | 7 | 25 | 0.5 | 0.02 | 212.5 | 357.793 | 180 | 0.524 | 0.854 | 0.40616 | 0.45 | 4.5 |  | -30.6 | 4.27 | 26.8 | 0.0094919 | -0.99685 | 30.5035 | 1.4543 | 100 | 236 | Role of membrane and compound properties in affecting the rejection of pharmaceuticals by different RO/NF membranes
De-HL | NF | glucose | OC[C@@H](O)[C@@H](O)[C@H](O)[C@@H](O)C=O | 55.728 | 6 | 7 | 25 | 12 | 10 | 382 | 180.156 | 180 | 0 | 0 | 0.25156 | 0.45 | 12.45 |  | -30.6 | -3.24 | 26.8 | 0.19446 | -3.5481e-06 | 0.00010857 | -3.24 | 85.1272 | 233 | Role of membrane and compound properties in affecting the rejection of pharmaceuticals by different RO/NF membranes
De-HL | NF | glucose | OC[C@@H](O)[C@@H](O)[C@H](O)[C@@H](O)C=O | 69.66 | 7.5 | 7 | 25 | 12 | 10 | 395 | 180.156 | 180 | 0 | 0 | 0.25156 | 0.45 | 12.45 |  | -13.79 | -3.24 | 26.8 | 0.19446 | -3.5481e-06 | 4.8929e-05 | -3.24 | 87.8669 | 233 | Role of membrane and compound properties in affecting the rejection of pharmaceuticals by different RO/NF membranes
De-HL | NF | glucose | OC[C@@H](O)[C@@H](O)[C@H](O)[C@@H](O)C=O | 83.592 | 9 | 7 | 25 | 12 | 10 | 457 | 180.156 | 180 | 0 | 0 | 0.25156 | 0.45 | 12.45 |  | -13.79 | -3.24 | 26.8 | 0.19446 | -3.5481e-06 | 4.8929e-05 | -3.24 | 91.3894 | 233 | Role of membrane and compound properties in affecting the rejection of pharmaceuticals by different RO/NF membranes
ESPA1 | RO | Carbamazepine | NC(=O)N1c2ccccc2C=Cc3ccccc13 | 15.498 | 5 | 7 | 25 | 24 | 0.02 | 33.55 | 236.274 | 175 | 0.448 | 0.576 | 0.33345 |  | 13.9 |  | -27.29 | 2.45 | 22.6 |  | 0 | 0 | 2.45 | 94.0227 | 233 | Role of membrane and compound properties in affecting the rejection of pharmaceuticals by different RO/NF membranes
ESPA1 | RO | Erythromycin | CC[C@H]1OC(=O)[C@H](C)[C@@H](O[C@H]2C[C@@](C)(OC)[C@@H](O)[C@H](C)O2)[C@H](C)[C@@H](O[C@@H]3O[C@H](C)C[C@@H]([C@H]3O)N(C)C)[C@](C)(O)C[C@@H](C)C(=O)[C@H](C)[C@@H](O)[C@]1(C)O | 15.498 | 5 | 7 | 25 | 24 | 0.02 | 33.55 | 733.937 | 175 | 0.683 | 0.932 | 0.67972 |  |  | 8.9 | -27.29 | 3.06 | 22.6 |  | 0.98757 | -26.9507 | 0.81536 | 94.7621 | 233 | Role of membrane and compound properties in affecting the rejection of pharmaceuticals by different RO/NF membranes
ESPA1 | RO | Chloramphenicol | OCC(NC(=O)C(Cl)Cl)C(O)c1ccc(cc1)[N+]([O-])=O | 15.498 | 5 | 7 | 25 | 24 | 0.02 | 33.55 | 323.132 | 175 | 0.435 | 0.747 | 0.35676 |  | 11.03 |  | -27.29 | 1.1 | 22.6 |  | -9.3317e-05 | 0.0025466 | 1.1 | 95.1975 | 233 | Role of membrane and compound properties in affecting the rejection of pharmaceuticals by different RO/NF membranes
ESPA1 | RO | Cephalexin | O.CC1=C(N2[C@H](SC1)[C@H](NC(=O)[C@H](N)c3ccccc3)C2=O)C(O)=O | 15.498 | 5 | 7 | 25 | 24 | 0.02 | 33.55 | 365.411 | 175 | 0.474 | 0.638 | 0.39125 |  | 2.53 | 7.14 | -27.29 | 0.65 | 22.6 |  | -0.99992 | 27.2878 | -3.4239 | 95.2613 | 233 | Role of membrane and compound properties in affecting the rejection of pharmaceuticals by different RO/NF membranes
ESPA1 | RO | Clofibric acid | CC(C)(Oc1ccc(Cl)cc1)C(O)=O | 15.498 | 5 | 7 | 25 | 24 | 0.02 | 33.55 | 214.648 | 175 | 0.35 | 0.62 | 0.31494 |  | 3.12 |  | -27.29 | 2.57 | 22.6 |  | -0.99987 | 27.2864 | -0.22685 | 95.531 | 233 | Role of membrane and compound properties in affecting the rejection of pharmaceuticals by different RO/NF membranes
ESPA1 | RO | Diclofenac | OC(=O)Cc1ccccc1Nc2c(Cl)cccc2Cl | 15.498 | 5 | 7 | 25 | 24 | 0.02 | 33.55 | 296.153 | 175 | 0.462 | 0.634 | 0.34769 |  | 4.15 |  | -27.29 | 4.51 | 22.6 |  | -0.99859 | 27.2515 | 2.1899 | 95.7354 | 233 | Role of membrane and compound properties in affecting the rejection of pharmaceuticals by different RO/NF membranes
ESPA1 | RO | Cephalexin | O.CC1=C(N2[C@H](SC1)[C@H](NC(=O)[C@H](N)c3ccccc3)C2=O)C(O)=O | 15.498 | 5 | 7 | 25 | 0.5 | 0.02 | 33.55 | 365.411 | 175 | 0.474 | 0.638 | 0.39125 |  | 2.53 | 7.14 | -27.29 | 0.65 | 22.6 |  | -0.99992 | 27.2878 | -3.4239 | 95.7675 | 233 | Role of membrane and compound properties in affecting the rejection of pharmaceuticals by different RO/NF membranes
ESPA1 | RO | Chloramphenicol | OCC(NC(=O)C(Cl)Cl)C(O)c1ccc(cc1)[N+]([O-])=O | 15.498 | 5 | 7 | 25 | 0.5 | 0.02 | 33.55 | 323.132 | 175 | 0.435 | 0.747 | 0.35676 |  | 11.03 |  | -27.29 | 1.1 | 22.6 |  | -9.3317e-05 | 0.0025466 | 1.1 | 96.9275 | 233 | Role of membrane and compound properties in affecting the rejection of pharmaceuticals by different RO/NF membranes
ESPA1 | RO | Clofibric acid | CC(C)(Oc1ccc(Cl)cc1)C(O)=O | 15.498 | 5 | 7 | 25 | 0.5 | 0.02 | 33.55 | 214.648 | 175 | 0.35 | 0.62 | 0.31494 |  | 3.12 |  | -27.29 | 2.57 | 22.6 |  | -0.99987 | 27.2864 | -0.22685 | 97.0921 | 233 | Role of membrane and compound properties in affecting the rejection of pharmaceuticals by different RO/NF membranes
ESPA1 | RO | Erythromycin | CC[C@H]1OC(=O)[C@H](C)[C@@H](O[C@H]2C[C@@](C)(OC)[C@@H](O)[C@H](C)O2)[C@H](C)[C@@H](O[C@@H]3O[C@H](C)C[C@@H]([C@H]3O)N(C)C)[C@](C)(O)C[C@@H](C)C(=O)[C@H](C)[C@@H](O)[C@]1(C)O | 15.498 | 5 | 7 | 25 | 0.5 | 0.02 | 33.55 | 733.937 | 175 | 0.683 | 0.932 | 0.67972 |  |  | 8.9 | -27.29 | 3.06 | 22.6 |  | 0.98757 | -26.9507 | 0.81536 | 97.6735 | 233 | Role of membrane and compound properties in affecting the rejection of pharmaceuticals by different RO/NF membranes
ESPA1 | RO | Diltiazem | COc1ccc(cc1)[C@@H]2Sc3ccccc3N(CCN(C)C)C(=O)[C@@H]2OC(C)=O | 15.498 | 5 | 7 | 25 | 24 | 0.02 | 33.55 | 414.527 | 175 | 0.613 | 0.85 | 0.46855 |  |  | 8.06 | -27.29 | 2.7 | 22.6 |  | 0.91988 | -25.1036 | 1.2277 | 98.3872 | 233 | Role of membrane and compound properties in affecting the rejection of pharmaceuticals by different RO/NF membranes
ESPA1 | RO | Carbamazepine | NC(=O)N1c2ccccc2C=Cc3ccccc13 | 15.498 | 5 | 7 | 25 | 0.5 | 0.02 | 33.55 | 236.274 | 175 | 0.448 | 0.576 | 0.33345 |  | 13.9 |  | -27.29 | 2.45 | 22.6 |  | 0 | 0 | 2.45 | 98.7904 | 233 | Role of membrane and compound properties in affecting the rejection of pharmaceuticals by different RO/NF membranes
ESPA1 | RO | Diltiazem | COc1ccc(cc1)[C@@H]2Sc3ccccc3N(CCN(C)C)C(=O)[C@@H]2OC(C)=O | 15.498 | 5 | 7 | 25 | 0.5 | 0.02 | 33.55 | 414.527 | 175 | 0.613 | 0.85 | 0.46855 |  |  | 8.06 | -27.29 | 2.7 | 22.6 |  | 0.91988 | -25.1036 | 1.2277 | 98.8936 | 233 | Role of membrane and compound properties in affecting the rejection of pharmaceuticals by different RO/NF membranes
ESPA1 | RO | Diclofenac | OC(=O)Cc1ccccc1Nc2c(Cl)cccc2Cl | 15.498 | 5 | 7 | 25 | 0.5 | 0.02 | 33.55 | 296.153 | 175 | 0.462 | 0.634 | 0.34769 |  | 4.15 |  | -27.29 | 4.51 | 22.6 |  | -0.99859 | 27.2515 | 2.1899 | 99.4484 | 233 | Role of membrane and compound properties in affecting the rejection of pharmaceuticals by different RO/NF membranes
ESPA1 | RO | Gemfibrozil | Cc1ccc(C)c(OCCCC(C)(C)C(O)=O)c1 | 15.498 | 5 | 7 | 25 | 0.5 | 0.02 | 33.55 | 250.338 | 175 | 0.499 | 0.743 | 0.38845 |  | 4.5 |  | -27.29 | 4.39 | 22.6 |  | -0.99685 | 27.204 | 2.3494 | 99.979 | 233 | Role of membrane and compound properties in affecting the rejection of pharmaceuticals by different RO/NF membranes
ESPA1 | RO | Gemfibrozil | Cc1ccc(C)c(OCCCC(C)(C)C(O)=O)c1 | 15.498 | 5 | 7 | 25 | 24 | 0.02 | 33.55 | 250.338 | 175 | 0.499 | 0.743 | 0.38845 |  | 4.5 |  | -27.29 | 4.39 | 22.6 |  | -0.99685 | 27.204 | 2.3494 | 100 | 233 | Role of membrane and compound properties in affecting the rejection of pharmaceuticals by different RO/NF membranes
ESPA1 | RO | Ciprofloxacin | OC(=O)C1=CN(C2CC2)c3cc(N4CCNCC4)c(F)cc3C1=O | 15.498 | 5 | 7 | 25 | 0.5 | 0.02 | 33.55 | 331.347 | 175 | 0.502 | 0.748 | 0.36894 |  | 6.16 | 8.62 | -27.29 | 0.28 | 22.6 |  | 0.70091 | -19.1277 | -1.9669 | 100 | 233 | Role of membrane and compound properties in affecting the rejection of pharmaceuticals by different RO/NF membranes
ESPA1 | RO | Ciprofloxacin | OC(=O)C1=CN(C2CC2)c3cc(N4CCNCC4)c(F)cc3C1=O | 15.498 | 5 | 7 | 25 | 24 | 0.02 | 33.55 | 331.347 | 175 | 0.502 | 0.748 | 0.36894 |  | 6.16 | 8.62 | -27.29 | 0.28 | 22.6 |  | 0.70091 | -19.1277 | -1.9669 | 100 | 234 | Role of membrane and compound properties in affecting the rejection of pharmaceuticals by different RO/NF membranes
ESPA1 | RO | Ampicillin | CC1(C)S[C@@H]2[C@H](NC(=O)[C@H](N)c3ccccc3)C(=O)N2[C@H]1C(O)=O | 15.498 | 5 | 7 | 25 | 0.5 | 0.02 | 33.55 | 349.412 | 175 | 0.449 | 0.794 | 0.38871 |  | 2.5 | 7.3 | -27.29 | 1.35 | 22.6 |  | -0.99984 | 27.2857 | -2.2088 | 100 | 234 | Role of membrane and compound properties in affecting the rejection of pharmaceuticals by different RO/NF membranes
ESPA1 | RO | Ampicillin | CC1(C)S[C@@H]2[C@H](NC(=O)[C@H](N)c3ccccc3)C(=O)N2[C@H]1C(O)=O | 15.498 | 5 | 7 | 25 | 24 | 0.02 | 33.55 | 349.412 | 175 | 0.449 | 0.794 | 0.38871 |  | 2.5 | 7.3 | -27.29 | 1.35 | 22.6 |  | -0.99984 | 27.2857 | -2.2088 | 100 | 234 | Role of membrane and compound properties in affecting the rejection of pharmaceuticals by different RO/NF membranes
ESPA1 | RO | Glucose | OC[C@@H](O)[C@@H](O)[C@H](O)[C@@H](O)C=O | 7.749 | 2.5 | 7 | 25 | 12 | 10 |  | 180.156 | 330 | 0.4 | 0.48 | 0.25156 |  | 12.45 |  | -13.79 | -3.24 | 26.8 |  | -3.5481e-06 | 4.8929e-05 | -3.24 | 93.9335 | 234 | Role of membrane and compound properties in affecting the rejection of pharmaceuticals by different RO/NF membranes
ESPA1 | RO | Sulpiride | CCN1CCCC1CNC(=O)c2cc(ccc2OC)[S](N)(=O)=O | 15.498 | 5 | 7 | 25 | 24 | 0.02 | 33.55 | 341.433 | 175 | 0.552 | 0.714 | 0.40194 |  |  | 9.12 | -27.29 | 0.57 | 22.6 |  | 0.99247 | -27.0845 | -1.5845 | 92.2546 | 234 | Role of membrane and compound properties in affecting the rejection of pharmaceuticals by different RO/NF membranes
ESPA1 | RO | Nizatidine | CNC(/NCCSCc1csc(CN(C)C)n1)=C\[N+]([O-])=O | 15.498 | 5 | 7 | 25 | 24 | 0.02 | 33.55 | 331.467 | 175 | 0.497 | 0.93 | 0.41188 |  |  | 7.31 | -27.29 | 1.1 | 22.6 |  | 0.67124 | -18.3182 | 1.0178 | 93.6857 | 234 | Role of membrane and compound properties in affecting the rejection of pharmaceuticals by different RO/NF membranes
ESPA1 | RO | Sulfadiazine | Nc1ccc(cc1)[S](=O)(=O)Nc2ncccn2 | 15.498 | 5 | 7 | 25 | 24 | 0.02 | 33.55 | 250.283 | 175 | 0.453 | 0.612 | 0.30931 |  | 6.36 |  | -27.29 | -0.09 | 22.6 |  | -0.81361 | 22.2035 | -0.09 | 93.7308 | 234 | Role of membrane and compound properties in affecting the rejection of pharmaceuticals by different RO/NF membranes
ESPA1 | RO | Metoprolol | COCCc1ccc(OCC(O)CNC(C)C)cc1 | 15.498 | 5 | 7 | 25 | 24 | 0.02 | 33.55 | 267.369 | 175 | 0.439 | 1.007 | 0.40574 |  |  | 9.56 | -27.29 | 1.88 | 22.6 |  | 0.99725 | -27.215 | -0.7285 | 93.7874 | 234 | Role of membrane and compound properties in affecting the rejection of pharmaceuticals by different RO/NF membranes
ESPA1 | RO | Sulfadiazine | Nc1ccc(cc1)[S](=O)(=O)Nc2ncccn2 | 15.498 | 5 | 7 | 25 | 0.5 | 0.02 | 33.55 | 250.283 | 175 | 0.453 | 0.612 | 0.30931 |  | 6.36 |  | -27.29 | -0.09 | 22.6 |  | -0.81361 | 22.2035 | -0.09 | 94.1951 | 234 | Role of membrane and compound properties in affecting the rejection of pharmaceuticals by different RO/NF membranes
ESPA1 | RO | Sulfamethazine | Cc1cc(C)nc(N[S](=O)(=O)c2ccc(N)cc2)n1 | 15.498 | 5 | 7 | 25 | 24 | 0.02 | 33.55 | 278.337 | 175 | 0.49 | 0.704 | 0.33697 |  | 2.65 | 7.65 | -27.29 | 0.89 | 22.6 |  | -0.99956 | 27.2779 | 0.89 | 94.8035 | 234 | Role of membrane and compound properties in affecting the rejection of pharmaceuticals by different RO/NF membranes
ESPA1 | RO | Sulfamethazine | Cc1cc(C)nc(N[S](=O)(=O)c2ccc(N)cc2)n1 | 15.498 | 5 | 7 | 25 | 0.5 | 0.02 | 33.55 | 278.337 | 175 | 0.49 | 0.704 | 0.33697 |  | 2.65 | 7.65 | -27.29 | 0.89 | 22.6 |  | -0.99956 | 27.2779 | 0.89 | 95.6052 | 234 | Role of membrane and compound properties in affecting the rejection of pharmaceuticals by different RO/NF membranes
ESPA1 | RO | Sulfamethoxazole | Cc1onc(N[S](=O)(=O)c2ccc(N)cc2)c1 | 15.498 | 5 | 7 | 25 | 24 | 0.02 | 33.55 | 253.283 | 175 | 0.54 | 0.588 | 0.31534 |  | 1.6 | 5.7 | -27.29 | 0.89 | 22.6 |  | -1.8591 | 50.7348 | -0.16891 | 96.0165 | 234 | Role of membrane and compound properties in affecting the rejection of pharmaceuticals by different RO/NF membranes
ESPA1 | RO | Sulfamethoxazole | Cc1onc(N[S](=O)(=O)c2ccc(N)cc2)c1 | 15.498 | 5 | 7 | 25 | 0.5 | 0.02 | 33.55 | 253.283 | 175 | 0.54 | 0.588 | 0.31534 |  | 1.6 | 5.7 | -27.29 | 0.89 | 22.6 |  | -1.8591 | 50.7348 | -0.16891 | 96.2276 | 234 | Role of membrane and compound properties in affecting the rejection of pharmaceuticals by different RO/NF membranes
ESPA1 | RO | Indomethacin | COc1ccc2n(c(C)c(CC(O)=O)c2c1)C(=O)c3ccc(Cl)cc3 | 15.498 | 5 | 7 | 25 | 24 | 0.02 | 33.55 | 357.793 | 175 | 0.524 | 0.854 | 0.40616 |  | 4.5 |  | -27.29 | 4.27 | 22.6 |  | -0.99685 | 27.204 | 1.4543 | 97.0719 | 234 | Role of membrane and compound properties in affecting the rejection of pharmaceuticals by different RO/NF membranes
ESPA1 | RO | Nalidixic acid | CCN1C=C(C(O)=O)C(=O)c2ccc(C)nc12 | 15.498 | 5 | 7 | 25 | 24 | 0.02 | 33.55 | 232.239 | 175 | 0.516 | 0.636 | 0.32026 |  | 6.01 |  | -27.29 | 1.59 | 22.6 |  | -0.90717 | 24.7567 | 0.99467 | 97.3948 | 234 | Role of membrane and compound properties in affecting the rejection of pharmaceuticals by different RO/NF membranes
ESPA1 | RO | Nizatidine | CNC(/NCCSCc1csc(CN(C)C)n1)=C\[N+]([O-])=O | 15.498 | 5 | 7 | 25 | 0.5 | 0.02 | 33.55 | 331.467 | 175 | 0.497 | 0.93 | 0.41188 |  |  | 7.31 | -27.29 | 1.1 | 22.6 |  | 0.67124 | -18.3182 | 1.0178 | 97.6942 | 234 | Role of membrane and compound properties in affecting the rejection of pharmaceuticals by different RO/NF membranes
ESPA1 | RO | Glucose | OC[C@@H](O)[C@@H](O)[C@H](O)[C@@H](O)C=O | 15.498 | 5 | 7 | 25 | 12 | 10 |  | 180.156 | 330 | 0.4 | 0.48 | 0.25156 |  | 12.45 |  | -13.79 | -3.24 | 26.8 |  | -3.5481e-06 | 4.8929e-05 | -3.24 | 98.8258 | 234 | Role of membrane and compound properties in affecting the rejection of pharmaceuticals by different RO/NF membranes
ESPA1 | RO | Propanolol | [Cl].CC(C)NCC(O)COc1cccc2ccccc12 | 15.498 | 5 | 7 | 25 | 24 | 0.02 | 33.55 | 294.802 | 175 | 0.466 | 0.741 | 0.41431 |  |  | 9.53 | -27.29 | 3.48 | 22.6 |  | 0.99706 | -27.2097 | 0.67612 | 98.8471 | 234 | Role of membrane and compound properties in affecting the rejection of pharmaceuticals by different RO/NF membranes
ESPA1 | RO | Metoprolol | COCCc1ccc(OCC(O)CNC(C)C)cc1 | 15.498 | 5 | 7 | 25 | 0.5 | 0.02 | 33.55 | 267.369 | 175 | 0.439 | 1.007 | 0.40574 |  |  | 9.56 | -27.29 | 1.88 | 22.6 |  | 0.99725 | -27.215 | -0.7285 | 98.8506 | 234 | Role of membrane and compound properties in affecting the rejection of pharmaceuticals by different RO/NF membranes
ESPA1 | RO | Roxithromycin | CC[C@H]1OC(=O)[C@H](C)[C@@H](O[C@H]2C[C@@](C)(OC)[C@@H](O)[C@H](C)O2)[C@H](C)[C@@H](O[C@@H]3O[C@H](C)C[C@@H]([C@H]3O)N(C)C)[C@](C)(O)C[C@@H](C)\C(=N\OCOCCOC)[C@H](C)[C@@H](O)[C@]1(C)O | 15.498 | 5 | 7 | 25 | 24 | 0.02 | 33.55 | 837.058 | 175 | 0.912 | 1.083 | 0.71771 |  |  | 9.27 | -27.29 | 3.73 | 22.6 |  | 0.99466 | -27.1442 | 1.9419 | 99.9135 | 234 | Role of membrane and compound properties in affecting the rejection of pharmaceuticals by different RO/NF membranes
ESPA1 | RO | Nalidixic acid | CCN1C=C(C(O)=O)C(=O)c2ccc(C)nc12 | 15.498 | 5 | 7 | 25 | 0.5 | 0.02 | 33.55 | 232.239 | 175 | 0.516 | 0.636 | 0.32026 |  | 6.01 |  | -27.29 | 1.59 | 22.6 |  | -0.90717 | 24.7567 | 0.99467 | 99.9685 | 234 | Role of membrane and compound properties in affecting the rejection of pharmaceuticals by different RO/NF membranes
ESPA1 | RO | Sulpiride | CCN1CCCC1CNC(=O)c2cc(ccc2OC)[S](N)(=O)=O | 15.498 | 5 | 7 | 25 | 0.5 | 0.02 | 33.55 | 341.433 | 175 | 0.552 | 0.714 | 0.40194 |  |  | 9.12 | -27.29 | 0.57 | 22.6 |  | 0.99247 | -27.0845 | -1.5845 | 99.9761 | 234 | Role of membrane and compound properties in affecting the rejection of pharmaceuticals by different RO/NF membranes
ESPA1 | RO | Propanolol | [Cl].CC(C)NCC(O)COc1cccc2ccccc12 | 15.498 | 5 | 7 | 25 | 0.5 | 0.02 | 33.55 | 294.802 | 175 | 0.466 | 0.741 | 0.41431 |  |  | 9.53 | -27.29 | 3.48 | 22.6 |  | 0.99706 | -27.2097 | 0.67612 | 99.9862 | 234 | Role of membrane and compound properties in affecting the rejection of pharmaceuticals by different RO/NF membranes
ESPA1 | RO | Roxithromycin | CC[C@H]1OC(=O)[C@H](C)[C@@H](O[C@H]2C[C@@](C)(OC)[C@@H](O)[C@H](C)O2)[C@H](C)[C@@H](O[C@@H]3O[C@H](C)C[C@@H]([C@H]3O)N(C)C)[C@](C)(O)C[C@@H](C)\C(=N\OCOCCOC)[C@H](C)[C@@H](O)[C@]1(C)O | 15.498 | 5 | 7 | 25 | 0.5 | 0.02 | 33.55 | 837.058 | 175 | 0.912 | 1.083 | 0.71771 |  |  | 9.27 | -27.29 | 3.73 | 22.6 |  | 0.99466 | -27.1442 | 1.9419 | 99.9977 | 234 | Role of membrane and compound properties in affecting the rejection of pharmaceuticals by different RO/NF membranes
ESPA1 | RO | Naproxen | COc1ccc2cc(ccc2c1)C(C)C(O)=O | 15.498 | 5 | 7 | 25 | 0.5 | 0.02 | 33.55 | 230.263 | 175 | 0.392 | 0.73 | 0.33245 |  | 4.84 | 2.74 | -27.29 | 3.18 | 22.6 |  | -0.99313 | 27.1025 | 1.0986 | 100 | 234 | Role of membrane and compound properties in affecting the rejection of pharmaceuticals by different RO/NF membranes
ESPA1 | RO | Naproxen | COc1ccc2cc(ccc2c1)C(C)C(O)=O | 15.498 | 5 | 7 | 25 | 24 | 0.02 | 33.55 | 230.263 | 175 | 0.392 | 0.73 | 0.33245 |  | 4.84 | 2.74 | -27.29 | 3.18 | 22.6 |  | -0.99313 | 27.1025 | 1.0986 | 100 | 234 | Role of membrane and compound properties in affecting the rejection of pharmaceuticals by different RO/NF membranes
ESPA1 | RO | Norfloxacin | CCN1C=C(C(O)=O)C(=O)c2cc(F)c(cc12)N3CCNCC3 | 15.498 | 5 | 7 | 25 | 0.5 | 0.02 | 33.55 | 319.336 | 175 | 0.516 | 0.744 | 0.38544 |  | 6.34 | 8.75 | -27.29 | -1.03 | 22.6 |  | 0.83591 | -22.8119 | -3.1378 | 100 | 234 | Role of membrane and compound properties in affecting the rejection of pharmaceuticals by different RO/NF membranes
ESPA1 | RO | Norfloxacin | CCN1C=C(C(O)=O)C(=O)c2cc(F)c(cc12)N3CCNCC3 | 15.498 | 5 | 7 | 25 | 24 | 0.02 | 33.55 | 319.336 | 175 | 0.516 | 0.744 | 0.38544 |  | 6.34 | 8.75 | -27.29 | -1.03 | 22.6 |  | 0.83591 | -22.8119 | -3.1378 | 100 | 234 | Role of membrane and compound properties in affecting the rejection of pharmaceuticals by different RO/NF membranes
ESPA1 | RO | Indomethacin | COc1ccc2n(c(C)c(CC(O)=O)c2c1)C(=O)c3ccc(Cl)cc3 | 15.498 | 5 | 7 | 25 | 0.5 | 0.02 | 33.55 | 357.793 | 175 | 0.524 | 0.854 | 0.40616 |  | 4.5 |  | -27.29 | 4.27 | 22.6 |  | -0.99685 | 27.204 | 1.4543 | 100 | 234 | Role of membrane and compound properties in affecting the rejection of pharmaceuticals by different RO/NF membranes
ESPA1 | RO | Glucose | OC[C@@H](O)[C@@H](O)[C@H](O)[C@@H](O)C=O | 23.247 | 7.5 | 7 | 25 | 12 | 10 |  | 180.156 | 330 | 0.4 | 0.48 | 0.25156 |  | 12.45 |  | -13.79 | -3.24 | 26.8 |  | -3.5481e-06 | 4.8929e-05 | -3.24 | 100 | 234 | Role of membrane and compound properties in affecting the rejection of pharmaceuticals by different RO/NF membranes
ESPA1 | RO | Glucose | OC[C@@H](O)[C@@H](O)[C@H](O)[C@@H](O)C=O | 27.8964 | 9 | 7 | 25 | 12 | 10 |  | 180.156 | 330 | 0.4 | 0.48 | 0.25156 |  | 12.45 |  | -13.79 | -3.24 | 26.8 |  | -3.5481e-06 | 4.8929e-05 | -3.24 | 100 | 234 | Role of membrane and compound properties in affecting the rejection of pharmaceuticals by different RO/NF membranes
ESPA1 | RO | Glucose | OC[C@@H](O)[C@@H](O)[C@H](O)[C@@H](O)C=O | 37.1952 | 12 | 7 | 25 | 12 | 10 |  | 180.156 | 330 | 0.4 | 0.48 | 0.25156 |  | 12.45 |  | -13.79 | -3.24 | 26.8 |  | -3.5481e-06 | 4.8929e-05 | -3.24 | 100 | 237 | Role of membrane and compound properties in affecting the rejection of pharmaceuticals by different RO/NF membranes
NF270 | NF | Ampicillin | CC1(C)S[C@@H]2[C@H](NC(=O)[C@H](N)c3ccccc3)C(=O)N2[C@H]1C(O)=O | 76 | 5 | 7 | 25 | 0.5 | 0.02 | 33.55 | 349.412 | 330 | 0.449 | 0.794 | 0.38871 | 0.42 | 2.5 | 7.3 | -13.79 | 1.35 | 31.3 | 0.0055503 | -0.99984 | 13.7878 | -2.2088 | 81.423 | 237 | Role of membrane and compound properties in affecting the rejection of pharmaceuticals by different RO/NF membranes
NF270 | NF | Carbamazepine | NC(=O)N1c2ccccc2C=Cc3ccccc13 | 76 | 5 | 7 | 25 | 0.5 | 0.02 | 33.55 | 236.274 | 330 | 0.448 | 0.576 | 0.33345 | 0.42 | 13.9 |  | -13.79 | 2.45 | 31.3 | 0.042464 | 0 | 0 | 2.45 | 87.113 | 237 | Role of membrane and compound properties in affecting the rejection of pharmaceuticals by different RO/NF membranes
NF270 | NF | Carbamazepine | NC(=O)N1c2ccccc2C=Cc3ccccc13 | 76 | 5 | 7 | 25 | 24 | 0.02 | 33.55 | 236.274 | 330 | 0.448 | 0.576 | 0.33345 | 0.42 | 13.9 |  | -13.79 | 2.45 | 31.3 | 0.042464 | 0 | 0 | 2.45 | 87.782 | 237 | Role of membrane and compound properties in affecting the rejection of pharmaceuticals by different RO/NF membranes
NF270 | NF | Diltiazem | COc1ccc(cc1)[C@@H]2Sc3ccccc3N(CCN(C)C)C(=O)[C@@H]2OC(C)=O | 76 | 5 | 7 | 25 | 24 | 0.02 | 33.55 | 414.527 | 200 | 0.613 | 0.85 | 0.46855 | 0.42 |  | 8.06 | -42.7 | 2.7 | 31.3 | -0.01336 | 0.91988 | -39.2789 | 1.2277 | 88.452 | 237 | Role of membrane and compound properties in affecting the rejection of pharmaceuticals by different RO/NF membranes
NF270 | NF | Ampicillin | CC1(C)S[C@@H]2[C@H](NC(=O)[C@H](N)c3ccccc3)C(=O)N2[C@H]1C(O)=O | 76 | 5 | 7 | 25 | 24 | 0.02 | 33.55 | 349.412 | 200 | 0.449 | 0.794 | 0.38871 | 0.42 | 2.5 | 7.3 | -42.7 | 1.35 | 31.3 | 0.0055503 | -0.99984 | 42.6933 | -2.2088 | 92.636 | 237 | Role of membrane and compound properties in affecting the rejection of pharmaceuticals by different RO/NF membranes
NF270 | NF | Cephalexin | O.CC1=C(N2[C@H](SC1)[C@H](NC(=O)[C@H](N)c3ccccc3)C2=O)C(O)=O | 76 | 5 | 7 | 25 | 0.5 | 0.02 | 33.55 | 365.411 | 330 | 0.474 | 0.638 | 0.39125 | 0.42 | 2.53 | 7.14 | -13.79 | 0.65 | 31.3 | 0.0046847 | -0.99992 | 13.7889 | -3.4239 | 92.803 | 237 | Role of membrane and compound properties in affecting the rejection of pharmaceuticals by different RO/NF membranes
NF270 | NF | Clofibric acid | CC(C)(Oc1ccc(Cl)cc1)C(O)=O | 76 | 5 | 7 | 25 | 0.5 | 0.02 | 33.55 | 214.648 | 330 | 0.35 | 0.62 | 0.31494 | 0.42 | 3.12 |  | -13.79 | 2.57 | 31.3 | 0.062574 | -0.99987 | 13.7882 | -0.22685 | 93.473 | 237 | Role of membrane and compound properties in affecting the rejection of pharmaceuticals by different RO/NF membranes
NF270 | NF | Clofibric acid | CC(C)(Oc1ccc(Cl)cc1)C(O)=O | 76 | 5 | 7 | 25 | 24 | 0.02 | 33.55 | 214.648 | 330 | 0.35 | 0.62 | 0.31494 | 0.42 | 3.12 |  | -13.79 | 2.57 | 31.3 | 0.062574 | -0.99987 | 13.7882 | -0.22685 | 93.473 | 237 | Role of membrane and compound properties in affecting the rejection of pharmaceuticals by different RO/NF membranes
NF270 | NF | Diclofenac | OC(=O)Cc1ccccc1Nc2c(Cl)cccc2Cl | 76 | 5 | 7 | 25 | 24 | 0.02 | 33.55 | 296.153 | 200 | 0.462 | 0.634 | 0.34769 | 0.42 | 4.15 |  | -42.7 | 4.51 | 31.3 | 0.029639 | -0.99859 | 42.6398 | 2.1899 | 93.473 | 237 | Role of membrane and compound properties in affecting the rejection of pharmaceuticals by different RO/NF membranes
NF270 | NF | Gemfibrozil | Cc1ccc(C)c(OCCCC(C)(C)C(O)=O)c1 | 76 | 5 | 7 | 25 | 24 | 0.02 | 33.55 | 250.338 | 330 | 0.499 | 0.743 | 0.38845 | 0.42 | 4.5 |  | -13.79 | 4.39 | 31.3 | 0.0056414 | -0.99685 | 13.7465 | 2.3494 | 93.808 | 237 | Role of membrane and compound properties in affecting the rejection of pharmaceuticals by different RO/NF membranes
NF270 | NF | Gemfibrozil | Cc1ccc(C)c(OCCCC(C)(C)C(O)=O)c1 | 76 | 5 | 7 | 25 | 0.5 | 0.02 | 33.55 | 250.338 | 330 | 0.499 | 0.743 | 0.38845 | 0.42 | 4.5 |  | -13.79 | 4.39 | 31.3 | 0.0056414 | -0.99685 | 13.7465 | 2.3494 | 94.142 | 237 | Role of membrane and compound properties in affecting the rejection of pharmaceuticals by different RO/NF membranes
NF270 | NF | Diclofenac | OC(=O)Cc1ccccc1Nc2c(Cl)cccc2Cl | 76 | 5 | 7 | 25 | 0.5 | 0.02 | 33.55 | 296.153 | 330 | 0.462 | 0.634 | 0.34769 | 0.42 | 4.15 |  | -13.79 | 4.51 | 31.3 | 0.029639 | -0.99859 | 13.7705 | 2.1899 | 94.142 | 237 | Role of membrane and compound properties in affecting the rejection of pharmaceuticals by different RO/NF membranes
NF270 | NF | Erythromycin | CC[C@H]1OC(=O)[C@H](C)[C@@H](O[C@H]2C[C@@](C)(OC)[C@@H](O)[C@H](C)O2)[C@H](C)[C@@H](O[C@@H]3O[C@H](C)C[C@@H]([C@H]3O)N(C)C)[C@](C)(O)C[C@@H](C)C(=O)[C@H](C)[C@@H](O)[C@]1(C)O | 76 | 5 | 7 | 25 | 24 | 0.02 | 33.55 | 733.937 | 200 | 0.683 | 0.932 | 0.67972 | 0.42 |  | 8.9 | -42.7 | 3.06 | 31.3 | -0.3824 | 0.98757 | -42.1691 | 0.81536 | 94.477 | 237 | Role of membrane and compound properties in affecting the rejection of pharmaceuticals by different RO/NF membranes
NF270 | NF | Ciprofloxacin | OC(=O)C1=CN(C2CC2)c3cc(N4CCNCC4)c(F)cc3C1=O | 76 | 5 | 7 | 25 | 0.5 | 0.02 | 33.55 | 331.347 | 330 | 0.502 | 0.748 | 0.36894 | 0.42 | 6.16 | 8.62 | -13.79 | 0.28 | 31.3 | 0.014778 | 0.70091 | -9.6655 | -1.9669 | 94.644 | 237 | Role of membrane and compound properties in affecting the rejection of pharmaceuticals by different RO/NF membranes
NF270 | NF | Cephalexin | O.CC1=C(N2[C@H](SC1)[C@H](NC(=O)[C@H](N)c3ccccc3)C2=O)C(O)=O | 76 | 5 | 7 | 25 | 24 | 0.02 | 33.55 | 365.411 | 200 | 0.474 | 0.638 | 0.39125 | 0.42 | 2.53 | 7.14 | -42.7 | 0.65 | 31.3 | 0.0046847 | -0.99992 | 42.6966 | -3.4239 | 94.812 | 237 | Role of membrane and compound properties in affecting the rejection of pharmaceuticals by different RO/NF membranes
NF270 | NF | Ciprofloxacin | OC(=O)C1=CN(C2CC2)c3cc(N4CCNCC4)c(F)cc3C1=O | 76 | 5 | 7 | 25 | 24 | 0.02 | 33.55 | 331.347 | 200 | 0.502 | 0.748 | 0.36894 | 0.42 | 6.16 | 8.62 | -42.7 | 0.28 | 31.3 | 0.014778 | 0.70091 | -29.9287 | -1.9669 | 95.649 | 237 | Role of membrane and compound properties in affecting the rejection of pharmaceuticals by different RO/NF membranes
NF270 | NF | Chloramphenicol | OCC(NC(=O)C(Cl)Cl)C(O)c1ccc(cc1)[N+]([O-])=O | 76 | 5 | 7 | 25 | 0.5 | 0.02 | 33.55 | 323.132 | 330 | 0.435 | 0.747 | 0.35676 | 0.42 | 11.03 |  | -13.79 | 1.1 | 31.3 | 0.022671 | -9.3317e-05 | 0.0012868 | 1.1 | 95.983 | 237 | Role of membrane and compound properties in affecting the rejection of pharmaceuticals by different RO/NF membranes
NF270 | NF | Chloramphenicol | OCC(NC(=O)C(Cl)Cl)C(O)c1ccc(cc1)[N+]([O-])=O | 76 | 5 | 7 | 25 | 24 | 0.02 | 33.55 | 323.132 | 200 | 0.435 | 0.747 | 0.35676 | 0.42 | 11.03 |  | -42.7 | 1.1 | 31.3 | 0.022671 | -9.3317e-05 | 0.0039846 | 1.1 | 96.987 | 237 | Role of membrane and compound properties in affecting the rejection of pharmaceuticals by different RO/NF membranes
NF270 | NF | Diltiazem | COc1ccc(cc1)[C@@H]2Sc3ccccc3N(CCN(C)C)C(=O)[C@@H]2OC(C)=O | 76 | 5 | 7 | 25 | 0.5 | 0.02 | 33.55 | 414.527 | 330 | 0.613 | 0.85 | 0.46855 | 0.42 |  | 8.06 | -13.79 | 2.7 | 31.3 | -0.01336 | 0.91988 | -12.6852 | 1.2277 | 99.833 | 237 | Role of membrane and compound properties in affecting the rejection of pharmaceuticals by different RO/NF membranes
NF270 | NF | Erythromycin | CC[C@H]1OC(=O)[C@H](C)[C@@H](O[C@H]2C[C@@](C)(OC)[C@@H](O)[C@H](C)O2)[C@H](C)[C@@H](O[C@@H]3O[C@H](C)C[C@@H]([C@H]3O)N(C)C)[C@](C)(O)C[C@@H](C)C(=O)[C@H](C)[C@@H](O)[C@]1(C)O | 76 | 5 | 7 | 25 | 0.5 | 0.02 | 33.55 | 733.937 | 330 | 0.683 | 0.932 | 0.67972 | 0.42 |  | 8.9 | -13.79 | 3.06 | 31.3 | -0.3824 | 0.98757 | -13.6186 | 0.81536 | 99.833 | 238 | Role of membrane and compound properties in affecting the rejection of pharmaceuticals by different RO/NF membranes
NF270 | NF | glucose | OC[C@@H](O)[C@@H](O)[C@H](O)[C@@H](O)C=O | 15.2 | 1 | 7 | 25 | 12 | 10 | 68 | 180.156 | 330 | 0 | 0 | 0.25156 | 0.42 | 12.45 |  | -13.79 | -3.24 | 26.8 | 0.16084 | -3.5481e-06 | 4.8929e-05 | -3.24 | 65.5577 | 238 | Role of membrane and compound properties in affecting the rejection of pharmaceuticals by different RO/NF membranes
NF270 | NF | glucose | OC[C@@H](O)[C@@H](O)[C@H](O)[C@@H](O)C=O | 30.4 | 2 | 7 | 25 | 12 | 10 | 136 | 180.156 | 330 | 0 | 0 | 0.25156 | 0.42 | 12.45 |  | -13.79 | -3.24 | 26.8 | 0.16084 | -3.5481e-06 | 4.8929e-05 | -3.24 | 77.8865 | 238 | Role of membrane and compound properties in affecting the rejection of pharmaceuticals by different RO/NF membranes
NF270 | NF | glucose | OC[C@@H](O)[C@@H](O)[C@H](O)[C@@H](O)C=O | 45.6 | 3 | 7 | 25 | 12 | 10 | 212.5 | 180.156 | 330 | 0 | 0 | 0.25156 | 0.42 | 12.45 |  | -13.79 | -3.24 | 26.8 | 0.16084 | -3.5481e-06 | 4.8929e-05 | -3.24 | 79.2564 | 238 | Role of membrane and compound properties in affecting the rejection of pharmaceuticals by different RO/NF membranes
NF270 | NF | glucose | OC[C@@H](O)[C@@H](O)[C@H](O)[C@@H](O)C=O | 60.8 | 4 | 7 | 25 | 12 | 10 | 289 | 180.156 | 330 | 0 | 0 | 0.25156 | 0.42 | 12.45 |  | -13.79 | -3.24 | 26.8 | 0.16084 | -3.5481e-06 | 4.8929e-05 | -3.24 | 83.7573 | 238 | Role of membrane and compound properties in affecting the rejection of pharmaceuticals by different RO/NF membranes
NF270 | NF | Propanolol | [Cl].CC(C)NCC(O)COc1cccc2ccccc12 | 76 | 5 | 7 | 25 | 24 | 0.02 | 33.55 | 294.802 | 330 | 0.466 | 0.741 | 0.41431 | 0.42 |  | 9.53 | -13.79 | 3.48 | 31.3 | 0.00018349 | 0.99706 | -13.7494 | 0.67612 | 70.711 | 238 | Role of membrane and compound properties in affecting the rejection of pharmaceuticals by different RO/NF membranes
NF270 | NF | Sulpiride | CCN1CCCC1CNC(=O)c2cc(ccc2OC)[S](N)(=O)=O | 76 | 5 | 7 | 25 | 0.5 | 0.02 | 33.55 | 341.433 | 330 | 0.552 | 0.714 | 0.40194 | 0.42 |  | 9.12 | -13.79 | 0.57 | 31.3 | 0.0018485 | 0.99247 | -13.6862 | -1.5845 | 78.243 | 238 | Role of membrane and compound properties in affecting the rejection of pharmaceuticals by different RO/NF membranes
NF270 | NF | Metoprolol | COCCc1ccc(OCC(O)CNC(C)C)cc1 | 76 | 5 | 7 | 25 | 24 | 0.02 | 33.55 | 267.369 | 330 | 0.439 | 1.007 | 0.40574 | 0.42 |  | 9.56 | -42.7 | 1.88 | 31.3 | 0.0011524 | 0.99725 | -42.5827 | -0.7285 | 81.255 | 238 | Role of membrane and compound properties in affecting the rejection of pharmaceuticals by different RO/NF membranes
NF270 | NF | Sulpiride | CCN1CCCC1CNC(=O)c2cc(ccc2OC)[S](N)(=O)=O | 76 | 5 | 7 | 25 | 24 | 0.02 | 33.55 | 341.433 | 200 | 0.552 | 0.714 | 0.40194 | 0.42 |  | 9.12 | -42.7 | 0.57 | 31.3 | 0.0018485 | 0.99247 | -42.3785 | -1.5845 | 82.092 | 238 | Role of membrane and compound properties in affecting the rejection of pharmaceuticals by different RO/NF membranes
NF270 | NF | glucose | OC[C@@H](O)[C@@H](O)[C@H](O)[C@@H](O)C=O | 76 | 5 | 7 | 25 | 12 | 10 | 335.5 | 180.156 | 330 | 0 | 0 | 0.25156 | 0.42 | 12.45 |  | -13.79 | -3.24 | 26.8 | 0.16084 | -3.5481e-06 | 4.8929e-05 | -3.24 | 85.5186 | 238 | Role of membrane and compound properties in affecting the rejection of pharmaceuticals by different RO/NF membranes
NF270 | NF | Naproxen | COc1ccc2cc(ccc2c1)C(C)C(O)=O | 76 | 5 | 7 | 25 | 0.5 | 0.02 | 33.55 | 230.263 | 330 | 0.392 | 0.73 | 0.33245 | 0.42 | 4.84 | 2.74 | -13.79 | 3.18 | 31.3 | 0.043453 | -0.99313 | 13.6952 | 1.0986 | 86.778 | 238 | Role of membrane and compound properties in affecting the rejection of pharmaceuticals by different RO/NF membranes
NF270 | NF | Metoprolol | COCCc1ccc(OCC(O)CNC(C)C)cc1 | 76 | 5 | 7 | 25 | 0.5 | 0.02 | 33.55 | 267.369 | 330 | 0.439 | 1.007 | 0.40574 | 0.42 |  | 9.56 | -13.79 | 1.88 | 31.3 | 0.0011524 | 0.99725 | -13.7521 | -0.7285 | 87.95 | 238 | Role of membrane and compound properties in affecting the rejection of pharmaceuticals by different RO/NF membranes
NF270 | NF | Propanolol | [Cl].CC(C)NCC(O)COc1cccc2ccccc12 | 76 | 5 | 7 | 25 | 0.5 | 0.02 | 33.55 | 294.802 | 330 | 0.466 | 0.741 | 0.41431 | 0.42 |  | 9.53 | -13.79 | 3.48 | 31.3 | 0.00018349 | 0.99706 | -13.7494 | 0.67612 | 89.121 | 238 | Role of membrane and compound properties in affecting the rejection of pharmaceuticals by different RO/NF membranes
NF270 | NF | Sulfadiazine | Nc1ccc(cc1)[S](=O)(=O)Nc2ncccn2 | 76 | 5 | 7 | 25 | 0.5 | 0.02 | 33.55 | 250.283 | 330 | 0.453 | 0.612 | 0.30931 | 0.42 | 6.36 |  | -13.79 | -0.09 | 31.3 | 0.069455 | -0.81361 | 11.2197 | -0.09 | 90.46 | 238 | Role of membrane and compound properties in affecting the rejection of pharmaceuticals by different RO/NF membranes
NF270 | NF | Sulfamethazine | Cc1cc(C)nc(N[S](=O)(=O)c2ccc(N)cc2)n1 | 76 | 5 | 7 | 25 | 0.5 | 0.02 | 33.55 | 278.337 | 330 | 0.49 | 0.704 | 0.33697 | 0.42 | 2.65 | 7.65 | -13.79 | 0.89 | 31.3 | 0.039079 | -0.99956 | 13.7839 | 0.89 | 90.962 | 238 | Role of membrane and compound properties in affecting the rejection of pharmaceuticals by different RO/NF membranes
NF270 | NF | Nizatidine | CNC(/NCCSCc1csc(CN(C)C)n1)=C\[N+]([O-])=O | 76 | 5 | 7 | 25 | 0.5 | 0.02 | 33.55 | 331.467 | 330 | 0.497 | 0.93 | 0.41188 | 0.42 |  | 7.31 | -13.79 | 1.1 | 31.3 | 0.00037382 | 0.67124 | -9.2564 | 1.0178 | 90.962 | 238 | Role of membrane and compound properties in affecting the rejection of pharmaceuticals by different RO/NF membranes
NF270 | NF | Nizatidine | CNC(/NCCSCc1csc(CN(C)C)n1)=C\[N+]([O-])=O | 76 | 5 | 7 | 25 | 24 | 0.02 | 33.55 | 331.467 | 200 | 0.497 | 0.93 | 0.41188 | 0.42 |  | 7.31 | -42.7 | 1.1 | 31.3 | 0.00037382 | 0.67124 | -28.662 | 1.0178 | 90.962 | 238 | Role of membrane and compound properties in affecting the rejection of pharmaceuticals by different RO/NF membranes
NF270 | NF | Sulfadiazine | Nc1ccc(cc1)[S](=O)(=O)Nc2ncccn2 | 76 | 5 | 7 | 25 | 24 | 0.02 | 33.55 | 250.283 | 330 | 0.453 | 0.612 | 0.30931 | 0.42 | 6.36 |  | -13.79 | -0.09 | 31.3 | 0.069455 | -0.81361 | 11.2197 | -0.09 | 92.134 | 238 | Role of membrane and compound properties in affecting the rejection of pharmaceuticals by different RO/NF membranes
NF270 | NF | Nalidixic acid | CCN1C=C(C(O)=O)C(=O)c2ccc(C)nc12 | 76 | 5 | 7 | 25 | 0.5 | 0.02 | 33.55 | 232.239 | 330 | 0.516 | 0.636 | 0.32026 | 0.42 | 6.01 |  | -13.79 | 1.59 | 31.3 | 0.056399 | -0.90717 | 12.5099 | 0.99467 | 92.971 | 238 | Role of membrane and compound properties in affecting the rejection of pharmaceuticals by different RO/NF membranes
NF270 | NF | Sulfamethoxazole | Cc1onc(N[S](=O)(=O)c2ccc(N)cc2)c1 | 76 | 5 | 7 | 25 | 0.5 | 0.02 | 33.55 | 253.283 | 330 | 0.54 | 0.588 | 0.31534 | 0.42 | 1.6 | 5.7 | -13.79 | 0.89 | 31.3 | 0.062093 | -1.8591 | 25.6369 | -0.16891 | 92.971 | 238 | Role of membrane and compound properties in affecting the rejection of pharmaceuticals by different RO/NF membranes
NF270 | NF | Sulfamethazine | Cc1cc(C)nc(N[S](=O)(=O)c2ccc(N)cc2)n1 | 76 | 5 | 7 | 25 | 24 | 0.02 | 33.55 | 278.337 | 330 | 0.49 | 0.704 | 0.33697 | 0.42 | 2.65 | 7.65 | -42.7 | 0.89 | 31.3 | 0.039079 | -0.99956 | 42.6811 | 0.89 | 93.138 | 238 | Role of membrane and compound properties in affecting the rejection of pharmaceuticals by different RO/NF membranes
NF270 | NF | Nalidixic acid | CCN1C=C(C(O)=O)C(=O)c2ccc(C)nc12 | 76 | 5 | 7 | 25 | 24 | 0.02 | 33.55 | 232.239 | 330 | 0.516 | 0.636 | 0.32026 | 0.42 | 6.01 |  | -13.79 | 1.59 | 31.3 | 0.056399 | -0.90717 | 12.5099 | 0.99467 | 93.473 | 238 | Role of membrane and compound properties in affecting the rejection of pharmaceuticals by different RO/NF membranes
NF270 | NF | Sulfamethoxazole | Cc1onc(N[S](=O)(=O)c2ccc(N)cc2)c1 | 76 | 5 | 7 | 25 | 24 | 0.02 | 33.55 | 253.283 | 330 | 0.54 | 0.588 | 0.31534 | 0.42 | 1.6 | 5.7 | -13.79 | 0.89 | 31.3 | 0.062093 | -1.8591 | 25.6369 | -0.16891 | 93.808 | 238 | Role of membrane and compound properties in affecting the rejection of pharmaceuticals by different RO/NF membranes
NF270 | NF | Norfloxacin | CCN1C=C(C(O)=O)C(=O)c2cc(F)c(cc12)N3CCNCC3 | 76 | 5 | 7 | 25 | 0.5 | 0.02 | 33.55 | 319.336 | 330 | 0.516 | 0.744 | 0.38544 | 0.42 | 6.34 | 8.75 | -13.79 | -1.03 | 31.3 | 0.0067724 | 0.83591 | -11.5272 | -3.1378 | 93.975 | 238 | Role of membrane and compound properties in affecting the rejection of pharmaceuticals by different RO/NF membranes
NF270 | NF | Indomethacin | COc1ccc2n(c(C)c(CC(O)=O)c2c1)C(=O)c3ccc(Cl)cc3 | 76 | 5 | 7 | 25 | 24 | 0.02 | 33.55 | 357.793 | 200 | 0.524 | 0.854 | 0.40616 | 0.42 | 4.5 |  | -42.7 | 4.27 | 31.3 | 0.0010861 | -0.99685 | 42.5654 | 1.4543 | 95.314 | 238 | Role of membrane and compound properties in affecting the rejection of pharmaceuticals by different RO/NF membranes
NF270 | NF | Roxithromycin | CC[C@H]1OC(=O)[C@H](C)[C@@H](O[C@H]2C[C@@](C)(OC)[C@@H](O)[C@H](C)O2)[C@H](C)[C@@H](O[C@@H]3O[C@H](C)C[C@@H]([C@H]3O)N(C)C)[C@](C)(O)C[C@@H](C)\C(=N\OCOCCOC)[C@H](C)[C@@H](O)[C@]1(C)O | 76 | 5 | 7 | 25 | 24 | 0.02 | 33.55 | 837.058 | 200 | 0.912 | 1.083 | 0.71771 | 0.42 |  | 9.27 | -42.7 | 3.73 | 31.3 | -0.50246 | 0.99466 | -42.4719 | 1.9419 | 97.155 | 238 | Role of membrane and compound properties in affecting the rejection of pharmaceuticals by different RO/NF membranes
NF270 | NF | Norfloxacin | CCN1C=C(C(O)=O)C(=O)c2cc(F)c(cc12)N3CCNCC3 | 76 | 5 | 7 | 25 | 24 | 0.02 | 33.55 | 319.336 | 200 | 0.516 | 0.744 | 0.38544 | 0.42 | 6.34 | 8.75 | -42.7 | -1.03 | 31.3 | 0.0067724 | 0.83591 | -35.6932 | -3.1378 | 97.49 | 238 | Role of membrane and compound properties in affecting the rejection of pharmaceuticals by different RO/NF membranes
NF270 | NF | Indomethacin | COc1ccc2n(c(C)c(CC(O)=O)c2c1)C(=O)c3ccc(Cl)cc3 | 76 | 5 | 7 | 25 | 0.5 | 0.02 | 33.55 | 357.793 | 330 | 0.524 | 0.854 | 0.40616 | 0.42 | 4.5 |  | -13.79 | 4.27 | 31.3 | 0.0010861 | -0.99685 | 13.7465 | 1.4543 | 97.49 | 238 | Role of membrane and compound properties in affecting the rejection of pharmaceuticals by different RO/NF membranes
NF270 | NF | Naproxen | COc1ccc2cc(ccc2c1)C(C)C(O)=O | 76 | 5 | 7 | 25 | 24 | 0.02 | 33.55 | 230.263 | 330 | 0.392 | 0.73 | 0.33245 | 0.42 | 4.84 | 2.74 | -13.79 | 3.18 | 31.3 | 0.043453 | -0.99313 | 13.6952 | 1.0986 | 100 | 238 | Role of membrane and compound properties in affecting the rejection of pharmaceuticals by different RO/NF membranes
NF270 | NF | Roxithromycin | CC[C@H]1OC(=O)[C@H](C)[C@@H](O[C@H]2C[C@@](C)(OC)[C@@H](O)[C@H](C)O2)[C@H](C)[C@@H](O[C@@H]3O[C@H](C)C[C@@H]([C@H]3O)N(C)C)[C@](C)(O)C[C@@H](C)\C(=N\OCOCCOC)[C@H](C)[C@@H](O)[C@]1(C)O | 76 | 5 | 7 | 25 | 0.5 | 0.02 | 33.55 | 837.058 | 330 | 0.912 | 1.083 | 0.71771 | 0.42 |  | 9.27 | -13.79 | 3.73 | 31.3 | -0.50246 | 0.99466 | -13.7163 | 1.9419 | 100 | 238 | Role of membrane and compound properties in affecting the rejection of pharmaceuticals by different RO/NF membranes
NF270 | NF | glucose | OC[C@@H](O)[C@@H](O)[C@H](O)[C@@H](O)C=O | 91.2 | 6 | 7 | 25 | 12 | 10 | 382 | 180.156 | 330 | 0 | 0 | 0.25156 | 0.42 | 12.45 |  | -13.79 | -3.24 | 26.8 | 0.16084 | -3.5481e-06 | 4.8929e-05 | -3.24 | 88.0626 | 238 | Role of membrane and compound properties in affecting the rejection of pharmaceuticals by different RO/NF membranes
NF270 | NF | glucose | OC[C@@H](O)[C@@H](O)[C@H](O)[C@@H](O)C=O | 106.4 | 7 | 7 | 25 | 12 | 10 | 407 | 180.156 | 330 | 0 | 0 | 0.25156 | 0.42 | 12.45 |  | -13.79 | -3.24 | 26.8 | 0.16084 | -3.5481e-06 | 4.8929e-05 | -3.24 | 89.2368 | 239 | Role of membrane and compound properties in affecting the rejection of pharmaceuticals by different RO/NF membranes
NF90 | NF | Ampicillin | CC1(C)S[C@@H]2[C@H](NC(=O)[C@H](N)c3ccccc3)C(=O)N2[C@H]1C(O)=O | 42.4 | 5 | 7 | 25 | 24 | 0.02 | 33.55 | 349.412 | 175 | 0.449 | 0.794 | 0.38871 | 0.34 | 2.5 | 7.3 | -27.29 | 1.35 | 37 | -0.020525 | -0.99984 | 27.2857 | -2.2088 | 93.5565 | 239 | Role of membrane and compound properties in affecting the rejection of pharmaceuticals by different RO/NF membranes
NF90 | NF | Chloramphenicol | OCC(NC(=O)C(Cl)Cl)C(O)c1ccc(cc1)[N+]([O-])=O | 42.4 | 5 | 7 | 25 | 0.5 | 0.02 | 33.55 | 323.132 | 200 | 0.435 | 0.747 | 0.35676 | 0.34 | 11.03 |  | -42.7 | 1.1 | 37 | -0.0024302 | -9.3317e-05 | 0.0039846 | 1.1 | 96.2762 | 239 | Role of membrane and compound properties in affecting the rejection of pharmaceuticals by different RO/NF membranes
NF90 | NF | Gemfibrozil | Cc1ccc(C)c(OCCCC(C)(C)C(O)=O)c1 | 42.4 | 5 | 7 | 25 | 0.5 | 0.02 | 33.55 | 250.338 | 200 | 0.499 | 0.743 | 0.38845 | 0.34 | 4.5 |  | -42.7 | 4.39 | 37 | -0.02031 | -0.99685 | 42.5654 | 2.3494 | 96.9038 | 239 | Role of membrane and compound properties in affecting the rejection of pharmaceuticals by different RO/NF membranes
NF90 | NF | Cephalexin | O.CC1=C(N2[C@H](SC1)[C@H](NC(=O)[C@H](N)c3ccccc3)C2=O)C(O)=O | 42.4 | 5 | 7 | 25 | 24 | 0.02 | 33.55 | 365.411 | 175 | 0.474 | 0.638 | 0.39125 | 0.34 | 2.53 | 7.14 | -27.29 | 0.65 | 37 | -0.022724 | -0.99992 | 27.2878 | -3.4239 | 97.0711 | 239 | Role of membrane and compound properties in affecting the rejection of pharmaceuticals by different RO/NF membranes
NF90 | NF | Chloramphenicol | OCC(NC(=O)C(Cl)Cl)C(O)c1ccc(cc1)[N+]([O-])=O | 42.4 | 5 | 7 | 25 | 24 | 0.02 | 33.55 | 323.132 | 200 | 0.435 | 0.747 | 0.35676 | 0.34 | 11.03 |  | -42.7 | 1.1 | 37 | -0.0024302 | -9.3317e-05 | 0.0039846 | 1.1 | 97.2385 | 239 | Role of membrane and compound properties in affecting the rejection of pharmaceuticals by different RO/NF membranes
NF90 | NF | Gemfibrozil | Cc1ccc(C)c(OCCCC(C)(C)C(O)=O)c1 | 42.4 | 5 | 7 | 25 | 24 | 0.02 | 33.55 | 250.338 | 200 | 0.499 | 0.743 | 0.38845 | 0.34 | 4.5 |  | -42.7 | 4.39 | 37 | -0.02031 | -0.99685 | 42.5654 | 2.3494 | 97.364 | 239 | Role of membrane and compound properties in affecting the rejection of pharmaceuticals by different RO/NF membranes
NF90 | NF | Diltiazem | COc1ccc(cc1)[C@@H]2Sc3ccccc3N(CCN(C)C)C(=O)[C@@H]2OC(C)=O | 42.4 | 5 | 7 | 25 | 24 | 0.02 | 33.55 | 414.527 | 175 | 0.613 | 0.85 | 0.46855 | 0.34 |  | 8.06 | -27.29 | 2.7 | 37 | -0.14294 | 0.91988 | -25.1036 | 1.2277 | 97.4895 | 239 | Role of membrane and compound properties in affecting the rejection of pharmaceuticals by different RO/NF membranes
NF90 | NF | Ciprofloxacin | OC(=O)C1=CN(C2CC2)c3cc(N4CCNCC4)c(F)cc3C1=O | 42.4 | 5 | 7 | 25 | 24 | 0.02 | 33.55 | 331.347 | 200 | 0.502 | 0.748 | 0.36894 | 0.34 | 6.16 | 8.62 | -42.7 | 0.28 | 37 | -0.0072462 | 0.70091 | -29.9287 | -1.9669 | 97.7824 | 239 | Role of membrane and compound properties in affecting the rejection of pharmaceuticals by different RO/NF membranes
NF90 | NF | Diclofenac | OC(=O)Cc1ccccc1Nc2c(Cl)cccc2Cl | 42.4 | 5 | 7 | 25 | 0.5 | 0.02 | 33.55 | 296.153 | 200 | 0.462 | 0.634 | 0.34769 | 0.34 | 4.15 |  | -42.7 | 4.51 | 37 | -0.00051198 | -0.99859 | 42.6398 | 2.1899 | 97.9916 | 239 | Role of membrane and compound properties in affecting the rejection of pharmaceuticals by different RO/NF membranes
NF90 | NF | Cephalexin | O.CC1=C(N2[C@H](SC1)[C@H](NC(=O)[C@H](N)c3ccccc3)C2=O)C(O)=O | 42.4 | 5 | 7 | 25 | 0.5 | 0.02 | 33.55 | 365.411 | 200 | 0.474 | 0.638 | 0.39125 | 0.34 | 2.53 | 7.14 | -42.7 | 0.65 | 37 | -0.022724 | -0.99992 | 42.6966 | -3.4239 | 98.0335 | 239 | Role of membrane and compound properties in affecting the rejection of pharmaceuticals by different RO/NF membranes
NF90 | NF | Ampicillin | CC1(C)S[C@@H]2[C@H](NC(=O)[C@H](N)c3ccccc3)C(=O)N2[C@H]1C(O)=O | 42.4 | 5 | 7 | 25 | 0.5 | 0.02 | 33.55 | 349.412 | 200 | 0.449 | 0.794 | 0.38871 | 0.34 | 2.5 | 7.3 | -42.7 | 1.35 | 37 | -0.020525 | -0.99984 | 42.6933 | -2.2088 | 98.159 | 239 | Role of membrane and compound properties in affecting the rejection of pharmaceuticals by different RO/NF membranes
NF90 | NF | Diclofenac | OC(=O)Cc1ccccc1Nc2c(Cl)cccc2Cl | 42.4 | 5 | 7 | 25 | 24 | 0.02 | 33.55 | 296.153 | 200 | 0.462 | 0.634 | 0.34769 | 0.34 | 4.15 |  | -42.7 | 4.51 | 37 | -0.00051198 | -0.99859 | 42.6398 | 2.1899 | 98.3682 | 239 | Role of membrane and compound properties in affecting the rejection of pharmaceuticals by different RO/NF membranes
NF90 | NF | Diltiazem | COc1ccc(cc1)[C@@H]2Sc3ccccc3N(CCN(C)C)C(=O)[C@@H]2OC(C)=O | 42.4 | 5 | 7 | 25 | 0.5 | 0.02 | 33.55 | 414.527 | 200 | 0.613 | 0.85 | 0.46855 | 0.34 |  | 8.06 | -42.7 | 2.7 | 37 | -0.14294 | 0.91988 | -39.2789 | 1.2277 | 98.4519 | 239 | Role of membrane and compound properties in affecting the rejection of pharmaceuticals by different RO/NF membranes
NF90 | NF | Ciprofloxacin | OC(=O)C1=CN(C2CC2)c3cc(N4CCNCC4)c(F)cc3C1=O | 42.4 | 5 | 7 | 25 | 0.5 | 0.02 | 33.55 | 331.347 | 200 | 0.502 | 0.748 | 0.36894 | 0.34 | 6.16 | 8.62 | -42.7 | 0.28 | 37 | -0.0072462 | 0.70091 | -29.9287 | -1.9669 | 99.1213 | 239 | Role of membrane and compound properties in affecting the rejection of pharmaceuticals by different RO/NF membranes
NF90 | NF | Clofibric acid | CC(C)(Oc1ccc(Cl)cc1)C(O)=O | 42.4 | 5 | 7 | 25 | 0.5 | 0.02 | 33.55 | 214.648 | 200 | 0.35 | 0.62 | 0.31494 | 0.34 | 3.12 |  | -42.7 | 2.57 | 37 | 0.0054333 | -0.99987 | 42.6944 | -0.22685 | 99.1632 | 239 | Role of membrane and compound properties in affecting the rejection of pharmaceuticals by different RO/NF membranes
NF90 | NF | Clofibric acid | CC(C)(Oc1ccc(Cl)cc1)C(O)=O | 42.4 | 5 | 7 | 25 | 24 | 0.02 | 33.55 | 214.648 | 200 | 0.35 | 0.62 | 0.31494 | 0.34 | 3.12 |  | -42.7 | 2.57 | 37 | 0.0054333 | -0.99987 | 42.6944 | -0.22685 | 99.1632 | 239 | Role of membrane and compound properties in affecting the rejection of pharmaceuticals by different RO/NF membranes
NF90 | NF | Erythromycin | CC[C@H]1OC(=O)[C@H](C)[C@@H](O[C@H]2C[C@@](C)(OC)[C@@H](O)[C@H](C)O2)[C@H](C)[C@@H](O[C@@H]3O[C@H](C)C[C@@H]([C@H]3O)N(C)C)[C@](C)(O)C[C@@H](C)C(=O)[C@H](C)[C@@H](O)[C@]1(C)O | 42.4 | 5 | 7 | 25 | 24 | 0.02 | 33.55 | 733.937 | 175 | 0.683 | 0.932 | 0.67972 | 0.34 |  | 8.9 | -27.29 | 3.06 | 37 | -0.99835 | 0.98757 | -26.9507 | 0.81536 | 99.3724 | 239 | Role of membrane and compound properties in affecting the rejection of pharmaceuticals by different RO/NF membranes
NF90 | NF | Carbamazepine | NC(=O)N1c2ccccc2C=Cc3ccccc13 | 42.4 | 5 | 7 | 25 | 0.5 | 0.02 | 33.55 | 236.274 | 200 | 0.448 | 0.576 | 0.33345 | 0.34 | 13.9 |  | -42.7 | 2.45 | 37 | 0.00037094 | 0 | 0 | 2.45 | 99.8326 | 239 | Role of membrane and compound properties in affecting the rejection of pharmaceuticals by different RO/NF membranes
NF90 | NF | Carbamazepine | NC(=O)N1c2ccccc2C=Cc3ccccc13 | 42.4 | 5 | 7 | 25 | 24 | 0.02 | 33.55 | 236.274 | 200 | 0.448 | 0.576 | 0.33345 | 0.34 | 13.9 |  | -42.7 | 2.45 | 37 | 0.00037094 | 0 | 0 | 2.45 | 99.8326 | 239 | Role of membrane and compound properties in affecting the rejection of pharmaceuticals by different RO/NF membranes
NF90 | NF | Erythromycin | CC[C@H]1OC(=O)[C@H](C)[C@@H](O[C@H]2C[C@@](C)(OC)[C@@H](O)[C@H](C)O2)[C@H](C)[C@@H](O[C@@H]3O[C@H](C)C[C@@H]([C@H]3O)N(C)C)[C@](C)(O)C[C@@H](C)C(=O)[C@H](C)[C@@H](O)[C@]1(C)O | 42.4 | 5 | 7 | 25 | 0.5 | 0.02 | 33.55 | 733.937 | 200 | 0.683 | 0.932 | 0.67972 | 0.34 |  | 8.9 | -42.7 | 3.06 | 37 | -0.99835 | 0.98757 | -42.1691 | 0.81536 | 100 | 240 | Role of membrane and compound properties in affecting the rejection of pharmaceuticals by different RO/NF membranes
NF90 | NF | glucose | OC[C@@H](O)[C@@H](O)[C@H](O)[C@@H](O)C=O | 14.3459 | 1.791 | 7 | 25 | 12 | 10 | 68 | 180.156 | 330 | 0 | 0 | 0.25156 | 0.34 | 12.45 |  | -13.79 | -3.24 | 26.8 | 0.067659 | -3.5481e-06 | 4.8929e-05 | -3.24 | 89.4325 | 240 | Role of membrane and compound properties in affecting the rejection of pharmaceuticals by different RO/NF membranes
NF90 | NF | glucose | OC[C@@H](O)[C@@H](O)[C@H](O)[C@@H](O)C=O | 20.3008 | 3.5315 | 7 | 25 | 12 | 10 | 136 | 180.156 | 330 | 0 | 0 | 0.25156 | 0.34 | 12.45 |  | -13.79 | -3.24 | 26.8 | 0.067659 | -3.5481e-06 | 4.8929e-05 | -3.24 | 89.4325 | 240 | Role of membrane and compound properties in affecting the rejection of pharmaceuticals by different RO/NF membranes
NF90 | NF | glucose | OC[C@@H](O)[C@@H](O)[C@H](O)[C@@H](O)C=O | 40.704 | 4.8 | 7 | 25 | 12 | 10 | 312.25 | 180.156 | 330 | 0 | 0 | 0.25156 | 0.34 | 12.45 |  | -13.79 | -3.24 | 26.8 | 0.067659 | -3.5481e-06 | 4.8929e-05 | -3.24 | 94.5205 | 240 | Role of membrane and compound properties in affecting the rejection of pharmaceuticals by different RO/NF membranes
NF90 | NF | glucose | OC[C@@H](O)[C@@H](O)[C@H](O)[C@@H](O)C=O | 30.0451 | 4.9189 | 7 | 25 | 12 | 10 | 212.5 | 180.156 | 330 | 0 | 0 | 0.25156 | 0.34 | 12.45 |  | -13.79 | -3.24 | 26.8 | 0.067659 | -3.5481e-06 | 4.8929e-05 | -3.24 | 93.9335 | 240 | Role of membrane and compound properties in affecting the rejection of pharmaceuticals by different RO/NF membranes
NF90 | NF | Propanolol | [Cl].CC(C)NCC(O)COc1cccc2ccccc12 | 42.4 | 5 | 7 | 25 | 24 | 0.02 | 33.55 | 294.802 | 200 | 0.466 | 0.741 | 0.41431 | 0.34 |  | 9.53 | -42.7 | 3.48 | 37 | -0.047769 | 0.99706 | -42.5744 | 0.67612 | 94.3096 | 240 | Role of membrane and compound properties in affecting the rejection of pharmaceuticals by different RO/NF membranes
NF90 | NF | Propanolol | [Cl].CC(C)NCC(O)COc1cccc2ccccc12 | 42.4 | 5 | 7 | 25 | 0.5 | 0.02 | 33.55 | 294.802 | 200 | 0.466 | 0.741 | 0.41431 | 0.34 |  | 9.53 | -42.7 | 3.48 | 37 | -0.047769 | 0.99706 | -42.5744 | 0.67612 | 96.2762 | 240 | Role of membrane and compound properties in affecting the rejection of pharmaceuticals by different RO/NF membranes
NF90 | NF | Roxithromycin | CC[C@H]1OC(=O)[C@H](C)[C@@H](O[C@H]2C[C@@](C)(OC)[C@@H](O)[C@H](C)O2)[C@H](C)[C@@H](O[C@@H]3O[C@H](C)C[C@@H]([C@H]3O)N(C)C)[C@](C)(O)C[C@@H](C)\C(=N\OCOCCOC)[C@H](C)[C@@H](O)[C@]1(C)O | 42.4 | 5 | 7 | 25 | 0.5 | 0.02 | 33.55 | 837.058 | 200 | 0.912 | 1.083 | 0.71771 | 0.34 |  | 9.27 | -42.7 | 3.73 | 37 | -1.2341 | 0.99466 | -42.4719 | 1.9419 | 96.9038 | 240 | Role of membrane and compound properties in affecting the rejection of pharmaceuticals by different RO/NF membranes
NF90 | NF | Nizatidine | CNC(/NCCSCc1csc(CN(C)C)n1)=C\[N+]([O-])=O | 42.4 | 5 | 7 | 25 | 0.5 | 0.02 | 33.55 | 331.467 | 200 | 0.497 | 0.93 | 0.41188 | 0.34 |  | 7.31 | -42.7 | 1.1 | 37 | -0.044694 | 0.67124 | -28.662 | 1.0178 | 97.0293 | 240 | Role of membrane and compound properties in affecting the rejection of pharmaceuticals by different RO/NF membranes
NF90 | NF | Indomethacin | COc1ccc2n(c(C)c(CC(O)=O)c2c1)C(=O)c3ccc(Cl)cc3 | 42.4 | 5 | 7 | 25 | 0.5 | 0.02 | 33.55 | 357.793 | 200 | 0.524 | 0.854 | 0.40616 | 0.34 | 4.5 |  | -42.7 | 4.27 | 37 | -0.037862 | -0.99685 | 42.5654 | 1.4543 | 97.6569 | 240 | Role of membrane and compound properties in affecting the rejection of pharmaceuticals by different RO/NF membranes
NF90 | NF | Nizatidine | CNC(/NCCSCc1csc(CN(C)C)n1)=C\[N+]([O-])=O | 42.4 | 5 | 7 | 25 | 24 | 0.02 | 33.55 | 331.467 | 200 | 0.497 | 0.93 | 0.41188 | 0.34 |  | 7.31 | -42.7 | 1.1 | 37 | -0.044694 | 0.67124 | -28.662 | 1.0178 | 97.6987 | 240 | Role of membrane and compound properties in affecting the rejection of pharmaceuticals by different RO/NF membranes
NF90 | NF | Roxithromycin | CC[C@H]1OC(=O)[C@H](C)[C@@H](O[C@H]2C[C@@](C)(OC)[C@@H](O)[C@H](C)O2)[C@H](C)[C@@H](O[C@@H]3O[C@H](C)C[C@@H]([C@H]3O)N(C)C)[C@](C)(O)C[C@@H](C)\C(=N\OCOCCOC)[C@H](C)[C@@H](O)[C@]1(C)O | 42.4 | 5 | 7 | 25 | 24 | 0.02 | 33.55 | 837.058 | 175 | 0.912 | 1.083 | 0.71771 | 0.34 |  | 9.27 | -27.29 | 3.73 | 37 | -1.2341 | 0.99466 | -27.1442 | 1.9419 | 97.7406 | 240 | Role of membrane and compound properties in affecting the rejection of pharmaceuticals by different RO/NF membranes
NF90 | NF | Nalidixic acid | CCN1C=C(C(O)=O)C(=O)c2ccc(C)nc12 | 42.4 | 5 | 7 | 25 | 0.5 | 0.02 | 33.55 | 232.239 | 200 | 0.516 | 0.636 | 0.32026 | 0.34 | 6.01 |  | -42.7 | 1.59 | 37 | 0.0033721 | -0.90717 | 38.7362 | 0.99467 | 97.7824 | 240 | Role of membrane and compound properties in affecting the rejection of pharmaceuticals by different RO/NF membranes
NF90 | NF | Nalidixic acid | CCN1C=C(C(O)=O)C(=O)c2ccc(C)nc12 | 42.4 | 5 | 7 | 25 | 24 | 0.02 | 33.55 | 232.239 | 200 | 0.516 | 0.636 | 0.32026 | 0.34 | 6.01 |  | -42.7 | 1.59 | 37 | 0.0033721 | -0.90717 | 38.7362 | 0.99467 | 97.7824 | 240 | Role of membrane and compound properties in affecting the rejection of pharmaceuticals by different RO/NF membranes
NF90 | NF | Sulfamethazine | Cc1cc(C)nc(N[S](=O)(=O)c2ccc(N)cc2)n1 | 42.4 | 5 | 7 | 25 | 0.5 | 0.02 | 33.55 | 278.337 | 200 | 0.49 | 0.704 | 0.33697 | 0.34 | 2.65 | 7.65 | -42.7 | 0.89 | 37 | 7.9282e-05 | -0.99956 | 42.6811 | 0.89 | 97.8661 | 240 | Role of membrane and compound properties in affecting the rejection of pharmaceuticals by different RO/NF membranes
NF90 | NF | Indomethacin | COc1ccc2n(c(C)c(CC(O)=O)c2c1)C(=O)c3ccc(Cl)cc3 | 42.4 | 5 | 7 | 25 | 24 | 0.02 | 33.55 | 357.793 | 175 | 0.524 | 0.854 | 0.40616 | 0.34 | 4.5 |  | -27.29 | 4.27 | 37 | -0.037862 | -0.99685 | 27.204 | 1.4543 | 98.159 | 240 | Role of membrane and compound properties in affecting the rejection of pharmaceuticals by different RO/NF membranes
NF90 | NF | Metoprolol | COCCc1ccc(OCC(O)CNC(C)C)cc1 | 42.4 | 5 | 7 | 25 | 24 | 0.02 | 33.55 | 267.369 | 200 | 0.439 | 1.007 | 0.40574 | 0.34 |  | 9.56 | -42.7 | 1.88 | 37 | -0.037388 | 0.99725 | -42.5827 | -0.7285 | 98.2008 | 240 | Role of membrane and compound properties in affecting the rejection of pharmaceuticals by different RO/NF membranes
NF90 | NF | Sulfamethoxazole | Cc1onc(N[S](=O)(=O)c2ccc(N)cc2)c1 | 42.4 | 5 | 7 | 25 | 0.5 | 0.02 | 33.55 | 253.283 | 200 | 0.54 | 0.588 | 0.31534 | 0.34 | 1.6 | 5.7 | -42.7 | 0.89 | 37 | 0.0052593 | -1.8591 | 79.3834 | -0.16891 | 98.2845 | 240 | Role of membrane and compound properties in affecting the rejection of pharmaceuticals by different RO/NF membranes
NF90 | NF | Norfloxacin | CCN1C=C(C(O)=O)C(=O)c2cc(F)c(cc12)N3CCNCC3 | 42.4 | 5 | 7 | 25 | 24 | 0.02 | 33.55 | 319.336 | 200 | 0.516 | 0.744 | 0.38544 | 0.34 | 6.34 | 8.75 | -42.7 | -1.03 | 37 | -0.017859 | 0.83591 | -35.6932 | -3.1378 | 98.4519 | 240 | Role of membrane and compound properties in affecting the rejection of pharmaceuticals by different RO/NF membranes
NF90 | NF | Sulfamethoxazole | Cc1onc(N[S](=O)(=O)c2ccc(N)cc2)c1 | 42.4 | 5 | 7 | 25 | 24 | 0.02 | 33.55 | 253.283 | 200 | 0.54 | 0.588 | 0.31534 | 0.34 | 1.6 | 5.7 | -42.7 | 0.89 | 37 | 0.0052593 | -1.8591 | 79.3834 | -0.16891 | 98.6192 | 240 | Role of membrane and compound properties in affecting the rejection of pharmaceuticals by different RO/NF membranes
NF90 | NF | Sulpiride | CCN1CCCC1CNC(=O)c2cc(ccc2OC)[S](N)(=O)=O | 42.4 | 5 | 7 | 25 | 24 | 0.02 | 33.55 | 341.433 | 175 | 0.552 | 0.714 | 0.40194 | 0.34 |  | 9.12 | -27.29 | 0.57 | 37 | -0.033191 | 0.99247 | -27.0845 | -1.5845 | 98.6192 | 240 | Role of membrane and compound properties in affecting the rejection of pharmaceuticals by different RO/NF membranes
NF90 | NF | Sulpiride | CCN1CCCC1CNC(=O)c2cc(ccc2OC)[S](N)(=O)=O | 42.4 | 5 | 7 | 25 | 0.5 | 0.02 | 33.55 | 341.433 | 200 | 0.552 | 0.714 | 0.40194 | 0.34 |  | 9.12 | -42.7 | 0.57 | 37 | -0.033191 | 0.99247 | -42.3785 | -1.5845 | 98.9121 | 240 | Role of membrane and compound properties in affecting the rejection of pharmaceuticals by different RO/NF membranes
NF90 | NF | Sulfadiazine | Nc1ccc(cc1)[S](=O)(=O)Nc2ncccn2 | 42.4 | 5 | 7 | 25 | 0.5 | 0.02 | 33.55 | 250.283 | 200 | 0.453 | 0.612 | 0.30931 | 0.34 | 6.36 |  | -42.7 | -0.09 | 37 | 0.0081469 | -0.81361 | 34.7412 | -0.09 | 98.954 | 240 | Role of membrane and compound properties in affecting the rejection of pharmaceuticals by different RO/NF membranes
NF90 | NF | Sulfamethazine | Cc1cc(C)nc(N[S](=O)(=O)c2ccc(N)cc2)n1 | 42.4 | 5 | 7 | 25 | 24 | 0.02 | 33.55 | 278.337 | 200 | 0.49 | 0.704 | 0.33697 | 0.34 | 2.65 | 7.65 | -42.7 | 0.89 | 37 | 7.9282e-05 | -0.99956 | 42.6811 | 0.89 | 99.0377 | 240 | Role of membrane and compound properties in affecting the rejection of pharmaceuticals by different RO/NF membranes
NF90 | NF | Metoprolol | COCCc1ccc(OCC(O)CNC(C)C)cc1 | 42.4 | 5 | 7 | 25 | 0.5 | 0.02 | 33.55 | 267.369 | 200 | 0.439 | 1.007 | 0.40574 | 0.34 |  | 9.56 | -42.7 | 1.88 | 37 | -0.037388 | 0.99725 | -42.5827 | -0.7285 | 99.2887 | 240 | Role of membrane and compound properties in affecting the rejection of pharmaceuticals by different RO/NF membranes
NF90 | NF | Sulfadiazine | Nc1ccc(cc1)[S](=O)(=O)Nc2ncccn2 | 42.4 | 5 | 7 | 25 | 24 | 0.02 | 33.55 | 250.283 | 200 | 0.453 | 0.612 | 0.30931 | 0.34 | 6.36 |  | -42.7 | -0.09 | 37 | 0.0081469 | -0.81361 | 34.7412 | -0.09 | 99.5397 | 240 | Role of membrane and compound properties in affecting the rejection of pharmaceuticals by different RO/NF membranes
NF90 | NF | Norfloxacin | CCN1C=C(C(O)=O)C(=O)c2cc(F)c(cc12)N3CCNCC3 | 42.4 | 5 | 7 | 25 | 0.5 | 0.02 | 33.55 | 319.336 | 200 | 0.516 | 0.744 | 0.38544 | 0.34 | 6.34 | 8.75 | -42.7 | -1.03 | 37 | -0.017859 | 0.83591 | -35.6932 | -3.1378 | 99.5816 | 240 | Role of membrane and compound properties in affecting the rejection of pharmaceuticals by different RO/NF membranes
NF90 | NF | Naproxen | COc1ccc2cc(ccc2c1)C(C)C(O)=O | 42.4 | 5 | 7 | 25 | 0.5 | 0.02 | 33.55 | 230.263 | 200 | 0.392 | 0.73 | 0.33245 | 0.34 | 4.84 | 2.74 | -42.7 | 3.18 | 37 | 0.00049323 | -0.99313 | 42.4066 | 1.0986 | 99.9582 | 240 | Role of membrane and compound properties in affecting the rejection of pharmaceuticals by different RO/NF membranes
NF90 | NF | Naproxen | COc1ccc2cc(ccc2c1)C(C)C(O)=O | 42.4 | 5 | 7 | 25 | 24 | 0.02 | 33.55 | 230.263 | 200 | 0.392 | 0.73 | 0.33245 | 0.34 | 4.84 | 2.74 | -42.7 | 3.18 | 37 | 0.00049323 | -0.99313 | 42.4066 | 1.0986 | 99.9582 | 240 | Role of membrane and compound properties in affecting the rejection of pharmaceuticals by different RO/NF membranes
NF90 | NF | glucose | OC[C@@H](O)[C@@H](O)[C@H](O)[C@@H](O)C=O | 34.6466 | 5.9279 | 7 | 25 | 12 | 10 | 395 | 180.156 | 330 | 0 | 0 | 0.25156 | 0.34 | 12.45 |  | -13.79 | -3.24 | 26.8 | 0.067659 | -3.5481e-06 | 4.8929e-05 | -3.24 | 96.8689 | 240 | Role of membrane and compound properties in affecting the rejection of pharmaceuticals by different RO/NF membranes
NF90 | NF | glucose | OC[C@@H](O)[C@@H](O)[C@H](O)[C@@H](O)C=O | 50.88 | 6 | 7 | 25 | 12 | 10 | 382 | 180.156 | 330 | 0 | 0 | 0.25156 | 0.34 | 12.45 |  | -13.79 | -3.24 | 26.8 | 0.067659 | -3.5481e-06 | 4.8929e-05 | -3.24 | 96.0861 | 240 | Role of membrane and compound properties in affecting the rejection of pharmaceuticals by different RO/NF membranes
NF90 | NF | glucose | OC[C@@H](O)[C@@H](O)[C@H](O)[C@@H](O)C=O | 42.4962 | 7.1892 | 7 | 25 | 12 | 10 | 457 | 180.156 | 330 | 0 | 0 | 0.25156 | 0.34 | 12.45 |  | -13.79 | -3.24 | 26.8 | 0.067659 | -3.5481e-06 | 4.8929e-05 | -3.24 | 98.0431 | 241 | Role of membrane and compound properties in affecting the rejection of pharmaceuticals by different RO/NF membranes
BW30 | RO | Perﬂuorohexanoate | CCCCCC(=O)OF | 9.8955 | 2.5 | 3.5 | 20 | 1.5 | 100 | 24.7 | 134.15 | 100 | 0.369 | 0.563 |  |  | -0.16 |  | -33 | 2.6 | 43.7 |  | -0.99978 | 32.9928 | 2.48 | 96.52 | 241 | Selection of High Flux Membrane for the Eﬀective Removal of ShortChain Perﬂuorocarboxylic Acids
BW30 | RO | Perﬂuorohexanoate | CCCCCC(=O)OF | 9.8955 | 2.5 | 7.1 | 20 | 1.5 | 100 | 24.7 | 134.15 | 100 | 0.369 | 0.563 |  |  | -0.16 |  | -42.7 | 2.6 | 43.7 |  | -1 | 42.7 | 2.48 | 98.72 | 241 | Selection of High Flux Membrane for the Eﬀective Removal of ShortChain Perﬂuorocarboxylic Acids
BW30 | RO | Perﬂuorohexanoate | CCCCCC(=O)OF | 19.7909 | 5 | 3.5 | 20 | 1.5 | 100 | 24.7 | 134.15 | 100 | 0.369 | 0.563 |  |  | -0.16 |  | -33 | 2.6 | 43.7 |  | -0.99978 | 32.9928 | 2.48 | 97.2 | 241 | Selection of High Flux Membrane for the Eﬀective Removal of ShortChain Perﬂuorocarboxylic Acids
BW30 | RO | Perﬂuorohexanoate | CCCCCC(=O)OF | 19.7909 | 5 | 7.1 | 20 | 1.5 | 100 | 24.7 | 134.15 | 100 | 0.369 | 0.563 |  |  | -0.16 |  | -42.7 | 2.6 | 43.7 |  | -1 | 42.7 | 2.48 | 98.92 | 241 | Selection of High Flux Membrane for the Eﬀective Removal of ShortChain Perﬂuorocarboxylic Acids
BW30 | RO | Perﬂuorohexanoate | CCCCCC(=O)OF | 39.5818 | 10 | 3.5 | 20 | 1.5 | 100 | 24.7 | 134.15 | 100 | 0.369 | 0.563 |  |  | -0.16 |  | -33 | 2.6 | 43.7 |  | -0.99978 | 32.9928 | 2.48 | 98.92 | 241 | Selection of High Flux Membrane for the Eﬀective Removal of ShortChain Perﬂuorocarboxylic Acids
BW30 | RO | Perﬂuorohexanoate | CCCCCC(=O)OF | 39.5818 | 10 | 7.1 | 20 | 1.5 | 100 | 24.7 | 134.15 | 100 | 0.369 | 0.563 |  |  | -0.16 |  | -42.7 | 2.6 | 43.7 |  | -1 | 42.7 | 2.48 | 99.36 | 241 | Selection of High Flux Membrane for the Eﬀective Removal of ShortChain Perﬂuorocarboxylic Acids
BW30 | RO | Perﬂuorohexanoate | CCCCCC(=O)OF | 79.1636 | 20 | 3.5 | 20 | 1.5 | 100 | 24.7 | 134.15 | 100 | 0.369 | 0.563 |  |  | -0.16 |  | -33 | 2.6 | 43.7 |  | -0.99978 | 32.9928 | 2.48 | 99.16 | 241 | Selection of High Flux Membrane for the Eﬀective Removal of ShortChain Perﬂuorocarboxylic Acids
BW30 | RO | Perﬂuorohexanoate | CCCCCC(=O)OF | 79.1636 | 20 | 7.1 | 20 | 1.5 | 100 | 24.7 | 134.15 | 100 | 0.369 | 0.563 |  |  | -0.16 |  | -42.7 | 2.6 | 43.7 |  | -1 | 42.7 | 2.48 | 99.64 | 241 | Selection of High Flux Membrane for the Eﬀective Removal of ShortChain Perﬂuorocarboxylic Acids
NF270 | NF | Perﬂuorohexanoate | CCCCCC(=O)OF | 38 | 2.5 | 3.5 | 20 | 1.5 | 100 | 24.7 | 134.15 | 180 | 0.369 | 0.563 |  | 0.42 | -0.16 |  | -27.29 | 2.6 | 14.4 |  | -0.99978 | 27.284 | 2.48 | 85.16 | 241 | Selection of High Flux Membrane for the Eﬀective Removal of ShortChain Perﬂuorocarboxylic Acids
NF270 | NF | Perﬂuorohexanoate | CCCCCC(=O)OF | 38 | 2.5 | 7.1 | 20 | 1.5 | 100 | 24.7 | 134.15 | 96 | 0.369 | 0.563 |  | 0.42 | -0.16 |  | -16.26 | 2.6 | 14.4 |  | -1 | 16.26 | 2.48 | 95.6 | 241 | Selection of High Flux Membrane for the Eﬀective Removal of ShortChain Perﬂuorocarboxylic Acids
NF270 | NF | Perﬂuorohexanoate | CCCCCC(=O)OF | 76 | 5 | 3.5 | 20 | 1.5 | 100 | 24.7 | 134.15 | 180 | 0.369 | 0.563 |  | 0.42 | -0.16 |  | -27.29 | 2.6 | 14.4 |  | -0.99978 | 27.284 | 2.48 | 83.52 | 241 | Selection of High Flux Membrane for the Eﬀective Removal of ShortChain Perﬂuorocarboxylic Acids
NF270 | NF | Perﬂuorohexanoate | CCCCCC(=O)OF | 76 | 5 | 7.1 | 20 | 1.5 | 100 | 24.7 | 134.15 | 96 | 0.369 | 0.563 |  | 0.42 | -0.16 |  | -16.26 | 2.6 | 14.4 |  | -1 | 16.26 | 2.48 | 94.88 | 241 | Selection of High Flux Membrane for the Eﬀective Removal of ShortChain Perﬂuorocarboxylic Acids
NF270 | NF | Perﬂuorohexanoate | CCCCCC(=O)OF | 152 | 10 | 3.5 | 20 | 1.5 | 100 | 24.7 | 134.15 | 180 | 0.369 | 0.563 |  | 0.42 | -0.16 |  | -27.29 | 2.6 | 14.4 |  | -0.99978 | 27.284 | 2.48 | 86.92 | 241 | Selection of High Flux Membrane for the Eﬀective Removal of ShortChain Perﬂuorocarboxylic Acids
NF270 | NF | Perﬂuorohexanoate | CCCCCC(=O)OF | 152 | 10 | 7.1 | 20 | 1.5 | 100 | 24.7 | 134.15 | 96 | 0.369 | 0.563 |  | 0.42 | -0.16 |  | -16.26 | 2.6 | 14.4 |  | -1 | 16.26 | 2.48 | 96.2 | 241 | Selection of High Flux Membrane for the Eﬀective Removal of ShortChain Perﬂuorocarboxylic Acids
NF270 | NF | Perﬂuorohexanoate | CCCCCC(=O)OF | 304 | 20 | 3.5 | 20 | 1.5 | 100 | 24.7 | 134.15 | 180 | 0.369 | 0.563 |  | 0.42 | -0.16 |  | -27.29 | 2.6 | 14.4 |  | -0.99978 | 27.284 | 2.48 | 82.28 | 241 | Selection of High Flux Membrane for the Eﬀective Removal of ShortChain Perﬂuorocarboxylic Acids
NF270 | NF | Perﬂuorohexanoate | CCCCCC(=O)OF | 304 | 20 | 7.1 | 20 | 1.5 | 100 | 24.7 | 134.15 | 96 | 0.369 | 0.563 |  | 0.42 | -0.16 |  | -16.26 | 2.6 | 14.4 |  | -1 | 16.26 | 2.48 | 94.72 | 241 | Selection of High Flux Membrane for the Eﬀective Removal of ShortChain Perﬂuorocarboxylic Acids
NF90 | NF | Perﬂuorohexanoate | CCCCCC(=O)OF | 21.2 | 2.5 | 3.5 | 20 | 1.5 | 100 | 24.7 | 134.15 | 330 | 0.369 | 0.563 |  | 0.34 | -0.16 |  | -15 | 2.6 | 73.5 |  | -0.99978 | 14.9967 | 2.48 | 97.8 | 241 | Selection of High Flux Membrane for the Eﬀective Removal of ShortChain Perﬂuorocarboxylic Acids
NF90 | NF | Perﬂuorohexanoate | CCCCCC(=O)OF | 21.2 | 2.5 | 7.1 | 20 | 1.5 | 100 | 24.7 | 134.15 | 96 | 0.369 | 0.563 |  | 0.34 | -0.16 |  | -16.26 | 2.6 | 73.5 |  | -1 | 16.26 | 2.48 | 99.48 | 241 | Selection of High Flux Membrane for the Eﬀective Removal of ShortChain Perﬂuorocarboxylic Acids
NF90 | NF | Perﬂuorohexanoate | CCCCCC(=O)OF | 42.4 | 5 | 3.5 | 20 | 1.5 | 100 | 24.7 | 134.15 | 330 | 0.369 | 0.563 |  | 0.34 | -0.16 |  | -15 | 2.6 | 73.5 |  | -0.99978 | 14.9967 | 2.48 | 98 | 241 | Selection of High Flux Membrane for the Eﬀective Removal of ShortChain Perﬂuorocarboxylic Acids
NF90 | NF | Perﬂuorohexanoate | CCCCCC(=O)OF | 42.4 | 5 | 7.1 | 20 | 1.5 | 100 | 24.7 | 134.15 | 96 | 0.369 | 0.563 |  | 0.34 | -0.16 |  | -16.26 | 2.6 | 73.5 |  | -1 | 16.26 | 2.48 | 99.4 | 241 | Selection of High Flux Membrane for the Eﬀective Removal of ShortChain Perﬂuorocarboxylic Acids
NF90 | NF | Perﬂuorohexanoate | CCCCCC(=O)OF | 84.8 | 10 | 3.5 | 20 | 1.5 | 100 | 24.7 | 134.15 | 330 | 0.369 | 0.563 |  | 0.34 | -0.16 |  | -15 | 2.6 | 73.5 |  | -0.99978 | 14.9967 | 2.48 | 98.88 | 241 | Selection of High Flux Membrane for the Eﬀective Removal of ShortChain Perﬂuorocarboxylic Acids
NF90 | NF | Perﬂuorohexanoate | CCCCCC(=O)OF | 84.8 | 10 | 7.1 | 20 | 1.5 | 100 | 24.7 | 134.15 | 96 | 0.369 | 0.563 |  | 0.34 | -0.16 |  | -16.26 | 2.6 | 73.5 |  | -1 | 16.26 | 2.48 | 99.8 | 241 | Selection of High Flux Membrane for the Eﬀective Removal of ShortChain Perﬂuorocarboxylic Acids
NF90 | NF | Perﬂuorohexanoate | CCCCCC(=O)OF | 169.6 | 20 | 3.5 | 20 | 1.5 | 100 | 24.7 | 134.15 | 330 | 0.369 | 0.563 |  | 0.34 | -0.16 |  | -15 | 2.6 | 73.5 |  | -0.99978 | 14.9967 | 2.48 | 98.76 | 241 | Selection of High Flux Membrane for the Eﬀective Removal of ShortChain Perﬂuorocarboxylic Acids
NF90 | NF | Perﬂuorohexanoate | CCCCCC(=O)OF | 169.6 | 20 | 7.1 | 20 | 1.5 | 100 | 24.7 | 134.15 | 96 | 0.369 | 0.563 |  | 0.34 | -0.16 |  | -16.26 | 2.6 | 73.5 |  | -1 | 16.26 | 2.48 | 99.8 | 241 | Selection of High Flux Membrane for the Eﬀective Removal of ShortChain Perﬂuorocarboxylic Acids
SW30XLE | RO | Perﬂuorohexanoate | CCCCCC(=O)OF | 5.5 | 2.5 | 3.5 | 20 | 1.5 | 100 | 24.7 | 134.15 | 100 | 0.369 | 0.563 |  |  | -0.16 |  | -33 | 2.6 | 61.4 |  | -0.99978 | 32.9928 | 2.48 | 95.92 | 241 | Selection of High Flux Membrane for the Eﬀective Removal of ShortChain Perﬂuorocarboxylic Acids
SW30XLE | RO | Perﬂuorohexanoate | CCCCCC(=O)OF | 5.5 | 2.5 | 7.1 | 20 | 1.5 | 100 | 24.7 | 134.15 | 180 | 0.369 | 0.563 |  |  | -0.16 |  | -27.29 | 2.6 | 61.4 |  | -1 | 27.29 | 2.48 | 99.04 | 241 | Selection of High Flux Membrane for the Eﬀective Removal of ShortChain Perﬂuorocarboxylic Acids
SW30XLE | RO | Perﬂuorohexanoate | CCCCCC(=O)OF | 11 | 5 | 3.5 | 20 | 1.5 | 100 | 24.7 | 134.15 | 100 | 0.369 | 0.563 |  |  | -0.16 |  | -33 | 2.6 | 61.4 |  | -0.99978 | 32.9928 | 2.48 | 96.24 | 241 | Selection of High Flux Membrane for the Eﬀective Removal of ShortChain Perﬂuorocarboxylic Acids
SW30XLE | RO | Perﬂuorohexanoate | CCCCCC(=O)OF | 11 | 5 | 7.1 | 20 | 1.5 | 100 | 24.7 | 134.15 | 180 | 0.369 | 0.563 |  |  | -0.16 |  | -27.29 | 2.6 | 61.4 |  | -1 | 27.29 | 2.48 | 99.16 | 241 | Selection of High Flux Membrane for the Eﬀective Removal of ShortChain Perﬂuorocarboxylic Acids
SW30XLE | RO | Perﬂuorohexanoate | CCCCCC(=O)OF | 22 | 10 | 3.5 | 20 | 1.5 | 100 | 24.7 | 134.15 | 100 | 0.369 | 0.563 |  |  | -0.16 |  | -33 | 2.6 | 61.4 |  | -0.99978 | 32.9928 | 2.48 | 96.32 | 241 | Selection of High Flux Membrane for the Eﬀective Removal of ShortChain Perﬂuorocarboxylic Acids
SW30XLE | RO | Perﬂuorohexanoate | CCCCCC(=O)OF | 22 | 10 | 7.1 | 20 | 1.5 | 100 | 24.7 | 134.15 | 180 | 0.369 | 0.563 |  |  | -0.16 |  | -27.29 | 2.6 | 61.4 |  | -1 | 27.29 | 2.48 | 99.6 | 241 | Selection of High Flux Membrane for the Eﬀective Removal of ShortChain Perﬂuorocarboxylic Acids
SW30XLE | RO | Perﬂuorohexanoate | CCCCCC(=O)OF | 44 | 20 | 3.5 | 20 | 1.5 | 100 | 24.7 | 134.15 | 100 | 0.369 | 0.563 |  |  | -0.16 |  | -33 | 2.6 | 61.4 |  | -0.99978 | 32.9928 | 2.48 | 95.2 | 241 | Selection of High Flux Membrane for the Eﬀective Removal of ShortChain Perﬂuorocarboxylic Acids
SW30XLE | RO | Perﬂuorohexanoate | CCCCCC(=O)OF | 44 | 20 | 7.1 | 20 | 1.5 | 100 | 24.7 | 134.15 | 180 | 0.369 | 0.563 |  |  | -0.16 |  | -27.29 | 2.6 | 61.4 |  | -1 | 27.29 | 2.48 | 99.16 | 241 | Selection of High Flux Membrane for the Eﬀective Removal of ShortChain Perﬂuorocarboxylic Acids
XLE | RO | Perﬂuorohexanoate | CCCCCC(=O)OF | 21.5 | 2.5 | 3.5 | 20 | 1.5 | 100 | 24.7 | 134.15 | 330 | 0.369 | 0.563 |  | 0.3 | -0.16 |  | -15 | 2.6 | 67.2 |  | -0.99978 | 14.9967 | 2.48 | 97 | 241 | Selection of High Flux Membrane for the Eﬀective Removal of ShortChain Perﬂuorocarboxylic Acids
XLE | RO | Perﬂuorohexanoate | CCCCCC(=O)OF | 21.5 | 2.5 | 7.1 | 20 | 1.5 | 100 | 24.7 | 134.15 | 100 | 0.369 | 0.563 |  | 0.3 | -0.16 |  | -42.7 | 2.6 | 67.2 |  | -1 | 42.7 | 2.48 | 99.52 | 241 | Selection of High Flux Membrane for the Eﬀective Removal of ShortChain Perﬂuorocarboxylic Acids
XLE | RO | Perﬂuorohexanoate | CCCCCC(=O)OF | 43 | 5 | 3.5 | 20 | 1.5 | 100 | 24.7 | 134.15 | 330 | 0.369 | 0.563 |  | 0.3 | -0.16 |  | -15 | 2.6 | 67.2 |  | -0.99978 | 14.9967 | 2.48 | 98 | 241 | Selection of High Flux Membrane for the Eﬀective Removal of ShortChain Perﬂuorocarboxylic Acids
XLE | RO | Perﬂuorohexanoate | CCCCCC(=O)OF | 43 | 5 | 7.1 | 20 | 1.5 | 100 | 24.7 | 134.15 | 100 | 0.369 | 0.563 |  | 0.3 | -0.16 |  | -42.7 | 2.6 | 67.2 |  | -1 | 42.7 | 2.48 | 99.56 | 241 | Selection of High Flux Membrane for the Eﬀective Removal of ShortChain Perﬂuorocarboxylic Acids
XLE | RO | Perﬂuorohexanoate | CCCCCC(=O)OF | 86 | 10 | 3.5 | 20 | 1.5 | 100 | 24.7 | 134.15 | 330 | 0.369 | 0.563 |  | 0.3 | -0.16 |  | -15 | 2.6 | 67.2 |  | -0.99978 | 14.9967 | 2.48 | 98.88 | 241 | Selection of High Flux Membrane for the Eﬀective Removal of ShortChain Perﬂuorocarboxylic Acids
XLE | RO | Perﬂuorohexanoate | CCCCCC(=O)OF | 86 | 10 | 7.1 | 20 | 1.5 | 100 | 24.7 | 134.15 | 100 | 0.369 | 0.563 |  | 0.3 | -0.16 |  | -42.7 | 2.6 | 67.2 |  | -1 | 42.7 | 2.48 | 99.8 | 241 | Selection of High Flux Membrane for the Eﬀective Removal of ShortChain Perﬂuorocarboxylic Acids
XLE | RO | Perﬂuorohexanoate | CCCCCC(=O)OF | 172 | 20 | 3.5 | 20 | 1.5 | 100 | 24.7 | 134.15 | 330 | 0.369 | 0.563 |  | 0.3 | -0.16 |  | -15 | 2.6 | 67.2 |  | -0.99978 | 14.9967 | 2.48 | 97.8 | 241 | Selection of High Flux Membrane for the Eﬀective Removal of ShortChain Perﬂuorocarboxylic Acids
XLE | RO | Perﬂuorohexanoate | CCCCCC(=O)OF | 172 | 20 | 7.1 | 20 | 1.5 | 100 | 24.7 | 134.15 | 100 | 0.369 | 0.563 |  | 0.3 | -0.16 |  | -42.7 | 2.6 | 67.2 |  | -1 | 42.7 | 2.48 | 99.68 | 242 | Selection of High Flux Membrane for the Eﬀective Removal of ShortChain Perﬂuorocarboxylic Acids
XLE440 | RO | Trichloroethylene | ClC=C(Cl)Cl | 15.7167 | 4.1 | 8 | 22.5 | 48 | 0.1 |  | 131.389 | 100 | 0.313 | 0.385 | 0.21489 |  |  | 0.95 | -19.4 | 2.42 | 39.8 |  | 8.9125e-08 | -1.729e-06 | 2.42 | 3 | 242 | Solute transport model for trace organic neutral and charged compounds through nanofilltration and reverse osmosis membranes
XLE440 | RO | Bromoform | BrC(Br)Br | 15.7167 | 4.1 | 8 | 22.5 | 48 | 0.1 |  | 252.731 | 100 | 0.327 | 0.342 | 0.2116 |  | 15 |  | -19.4 | 2.4 | 39.8 |  | 0 | 0 | 2.4 | 16.4 | 242 | Solute transport model for trace organic neutral and charged compounds through nanofilltration and reverse osmosis membranes
XLE440 | RO | Perchloroethylene | ClC(Cl)=C(Cl)Cl | 15.7167 | 4.1 | 8 | 22.5 | 48 | 0.1 |  | 165.834 | 100 | 0.318 | 0.386 | 0.23233 |  |  | 0.11 | -19.4 | 3.4 | 39.8 |  | 1.2882e-08 | -2.4992e-07 | 3.4 | 71 | 242 | Solute transport model for trace organic neutral and charged compounds through nanofilltration and reverse osmosis membranes
XLE440 | RO | Trichloroacetic acid | OC(=O)C(Cl)(Cl)Cl | 15.7167 | 4.1 | 8 | 22.5 | 48 | 0.1 |  | 163.387 | 100 | 0.317 | 0.385 | 0.23113 |  | 0.51 |  | -19.4 | 1.33 | 39.8 |  | -1 | 19.4 | -2.225 | 82.1 | 242 | Solute transport model for trace organic neutral and charged compounds through nanofilltration and reverse osmosis membranes
XLE440 | RO | Carbontetrabromide | BrC(Br)(Br)Br | 15.7167 | 4.1 | 8 | 22.5 | 48 | 0.1 |  | 331.627 | 100 | 0.337 | 0.342 | 0.22512 |  |  | 0.01 | -19.4 | 3.42 | 39.8 |  | 1.0233e-08 | -1.9852e-07 | 3.42 | 83 | 242 | Solute transport model for trace organic neutral and charged compounds through nanofilltration and reverse osmosis membranes
XLE440 | RO | Ibuprofen | CC(C)Cc1ccc(cc1)C(C)C(O)=O | 15.7167 | 4.1 | 8 | 22.5 | 48 | 0.1 |  | 206.285 | 100 | 0.378 | 0.659 | 0.37273 |  | 5.2 |  | -19.4 | 3.97 | 39.8 |  | -0.99842 | 19.3693 | 0.73061 | 94.5 | 243 | Solute transport model for trace organic neutral and charged compounds through nanofilltration and reverse osmosis membranes
BW30 | RO | 2,6-Dichlorobenzamide | NC(=O)c1c(Cl)cccc1Cl | 29 | 10 | 7 | 22 | 1 | 1 |  | 190.029 | 330 | 0.429 | 0.48 | 0.2622 |  | 14.73 |  | -42.7 | 0.77 | 79.4 |  | -1.8621e-08 | 7.9511e-07 | 0.77 | 95.2851 | 243 | The eﬀect of water matrix, feed concentration and recovery on the rejection of pesticides using NF/RO membranes in water treatment
BW30 | RO | 2,6-Dichlorobenzamide | NC(=O)c1c(Cl)cccc1Cl | 29 | 10 | 7 | 22 | 1 | 5 |  | 190.029 | 330 | 0.429 | 0.48 | 0.2622 |  | 14.73 |  | -42.7 | 0.77 | 79.4 |  | -1.8621e-08 | 7.9511e-07 | 0.77 | 98.337 | 243 | The eﬀect of water matrix, feed concentration and recovery on the rejection of pesticides using NF/RO membranes in water treatment
BW30 | RO | 2,6-Dichlorobenzamide | NC(=O)c1c(Cl)cccc1Cl | 29 | 10 | 7 | 22 | 1 | 10 |  | 190.029 | 330 | 0.429 | 0.48 | 0.2622 |  | 14.73 |  | -42.7 | 0.77 | 79.4 |  | -1.8621e-08 | 7.9511e-07 | 0.77 | 98.337 | 244 | The eﬀect of water matrix, feed concentration and recovery on the rejection of pesticides using NF/RO membranes in water treatment
BW30 | RO | MCPA | Cc1cc(Cl)ccc1OCC(O)=O | 29 | 10 | 7 | 22 | 1 | 1 |  | 200.621 | 330 | 0.418 | 0.637 | 0.26668 |  | 3.07 |  | -42.7 | 3.25 | 79.4 |  | -0.99988 | 42.695 | -0.45267 | 96.3816 | 244 | The eﬀect of water matrix, feed concentration and recovery on the rejection of pesticides using NF/RO membranes in water treatment
BW30 | RO | MCPA | Cc1cc(Cl)ccc1OCC(O)=O | 29 | 10 | 7 | 22 | 1 | 10 |  | 200.621 | 330 | 0.418 | 0.637 | 0.26668 |  | 3.07 |  | -42.7 | 3.25 | 79.4 |  | -0.99988 | 42.695 | -0.45267 | 98.575 | 244 | The eﬀect of water matrix, feed concentration and recovery on the rejection of pesticides using NF/RO membranes in water treatment
BW30 | RO | MCPA | Cc1cc(Cl)ccc1OCC(O)=O | 29 | 10 | 7 | 22 | 1 | 5 |  | 200.621 | 330 | 0.418 | 0.637 | 0.26668 |  | 3.07 |  | -42.7 | 3.25 | 79.4 |  | -0.99988 | 42.695 | -0.45267 | 99.05 | 245 | The eﬀect of water matrix, feed concentration and recovery on the rejection of pesticides using NF/RO membranes in water treatment
BW30 | RO | Mecoprop | CC(Oc1ccc(Cl)cc1C)C(O)=O | 29 | 10 | 7 | 22 | 1 | 1 |  | 214.648 | 330 | 0.41 | 0.564 | 0.31494 |  | 3.19 |  | -42.7 | 3.13 | 79.4 |  | -0.99985 | 42.6934 | 0.0011883 | 96.7105 | 245 | The eﬀect of water matrix, feed concentration and recovery on the rejection of pesticides using NF/RO membranes in water treatment
BW30 | RO | Mecoprop | CC(Oc1ccc(Cl)cc1C)C(O)=O | 29 | 10 | 7 | 22 | 1 | 5 |  | 214.648 | 330 | 0.41 | 0.564 | 0.31494 |  | 3.19 |  | -42.7 | 3.13 | 79.4 |  | -0.99985 | 42.6934 | 0.0011883 | 99.05 | 245 | The eﬀect of water matrix, feed concentration and recovery on the rejection of pesticides using NF/RO membranes in water treatment
BW30 | RO | Mecoprop | CC(Oc1ccc(Cl)cc1C)C(O)=O | 29 | 10 | 7 | 22 | 1 | 10 |  | 214.648 | 330 | 0.41 | 0.564 | 0.31494 |  | 3.19 |  | -42.7 | 3.13 | 79.4 |  | -0.99985 | 42.6934 | 0.0011883 | 99.05 | 246 | The eﬀect of water matrix, feed concentration and recovery on the rejection of pesticides using NF/RO membranes in water treatment
NF270 | NF | 2,6-Dichlorobenzamide | NC(=O)c1c(Cl)cccc1Cl | 152 | 10 | 7 | 22 | 1 | 5 |  | 190.029 | 330 | 0.429 | 0.48 | 0.2622 | 0.42 | 14.73 |  | -33 | 0.77 | 17.5 | 0.14116 | -1.8621e-08 | 6.1449e-07 | 0.77 | 26.603 | 246 | The eﬀect of water matrix, feed concentration and recovery on the rejection of pesticides using NF/RO membranes in water treatment
NF270 | NF | 2,6-Dichlorobenzamide | NC(=O)c1c(Cl)cccc1Cl | 152 | 10 | 7 | 22 | 1 | 1 |  | 190.029 | 330 | 0.429 | 0.48 | 0.2622 | 0.42 | 14.73 |  | -33 | 0.77 | 17.5 | 0.14116 | -1.8621e-08 | 6.1449e-07 | 0.77 | 30.3728 | 246 | The eﬀect of water matrix, feed concentration and recovery on the rejection of pesticides using NF/RO membranes in water treatment
NF270 | NF | 2,6-Dichlorobenzamide | NC(=O)c1c(Cl)cccc1Cl | 152 | 10 | 7 | 22 | 1 | 10 |  | 190.029 | 100 | 0.429 | 0.48 | 0.2622 | 0.42 | 14.73 |  | -33 | 0.77 | 17.5 | 0.14116 | -1.8621e-08 | 6.1449e-07 | 0.77 | 31.354 | 246 | The eﬀect of water matrix, feed concentration and recovery on the rejection of pesticides using NF/RO membranes in water treatment
NF270 | NF | 2,6-Dichlorobenzamide | NC(=O)c1c(Cl)cccc1Cl | 152 | 10 | 7 | 22 | 1 | 0.001 |  | 190.029 | 330 | 0.429 | 0.48 | 0.2622 | 0.42 | 14.73 |  | -33 | 0.77 | 17.5 | 0.14116 | -1.8621e-08 | 6.1449e-07 | 0.77 | 31.591 | 247 | The eﬀect of water matrix, feed concentration and recovery on the rejection of pesticides using NF/RO membranes in water treatment
NF270 | NF | MCPA | Cc1cc(Cl)ccc1OCC(O)=O | 152 | 10 | 7 | 22 | 1 | 10 |  | 200.621 | 100 | 0.418 | 0.637 | 0.26668 | 0.42 | 3.07 |  | -33 | 3.25 | 17.5 | 0.13326 | -0.99988 | 32.9961 | -0.45267 | 37.292 | 247 | The eﬀect of water matrix, feed concentration and recovery on the rejection of pesticides using NF/RO membranes in water treatment
NF270 | NF | MCPA | Cc1cc(Cl)ccc1OCC(O)=O | 152 | 10 | 7 | 22 | 1 | 5 |  | 200.621 | 100 | 0.418 | 0.637 | 0.26668 | 0.42 | 3.07 |  | -33 | 3.25 | 17.5 | 0.13326 | -0.99988 | 32.9961 | -0.45267 | 44.656 | 247 | The eﬀect of water matrix, feed concentration and recovery on the rejection of pesticides using NF/RO membranes in water treatment
NF270 | NF | MCPA | Cc1cc(Cl)ccc1OCC(O)=O | 152 | 10 | 7 | 22 | 1 | 1 |  | 200.621 | 100 | 0.418 | 0.637 | 0.26668 | 0.42 | 3.07 |  | -33 | 3.25 | 17.5 | 0.13326 | -0.99988 | 32.9961 | -0.45267 | 66.6667 | 247 | The eﬀect of water matrix, feed concentration and recovery on the rejection of pesticides using NF/RO membranes in water treatment
NF270 | NF | MCPA | Cc1cc(Cl)ccc1OCC(O)=O | 152 | 10 | 7 | 22 | 1 | 0.001 |  | 200.621 | 100 | 0.418 | 0.637 | 0.26668 | 0.42 | 3.07 |  | -33 | 3.25 | 17.5 | 0.13326 | -0.99988 | 32.9961 | -0.45267 | 92.637 | 248 | The eﬀect of water matrix, feed concentration and recovery on the rejection of pesticides using NF/RO membranes in water treatment
NF270 | NF | Mecoprop | CC(Oc1ccc(Cl)cc1C)C(O)=O | 152 | 10 | 7 | 22 | 1 | 10 |  | 214.648 | 100 | 0.41 | 0.564 | 0.31494 | 0.42 | 3.19 |  | -33 | 3.13 | 17.5 | 0.062574 | -0.99985 | 32.9949 | 0.0011883 | 53.682 | 248 | The eﬀect of water matrix, feed concentration and recovery on the rejection of pesticides using NF/RO membranes in water treatment
NF270 | NF | Mecoprop | CC(Oc1ccc(Cl)cc1C)C(O)=O | 152 | 10 | 7 | 22 | 1 | 5 |  | 214.648 | 100 | 0.41 | 0.564 | 0.31494 | 0.42 | 3.19 |  | -33 | 3.13 | 17.5 | 0.062574 | -0.99985 | 32.9949 | 0.0011883 | 61.52 | 248 | The eﬀect of water matrix, feed concentration and recovery on the rejection of pesticides using NF/RO membranes in water treatment
NF270 | NF | Mecoprop | CC(Oc1ccc(Cl)cc1C)C(O)=O | 152 | 10 | 7 | 22 | 1 | 1 |  | 214.648 | 100 | 0.41 | 0.564 | 0.31494 | 0.42 | 3.19 |  | -33 | 3.13 | 17.5 | 0.062574 | -0.99985 | 32.9949 | 0.0011883 | 79.2763 | 248 | The eﬀect of water matrix, feed concentration and recovery on the rejection of pesticides using NF/RO membranes in water treatment
NF270 | NF | Mecoprop | CC(Oc1ccc(Cl)cc1C)C(O)=O | 152 | 10 | 7 | 22 | 1 | 0.001 |  | 214.648 | 100 | 0.41 | 0.564 | 0.31494 | 0.42 | 3.19 |  | -33 | 3.13 | 17.5 | 0.062574 | -0.99985 | 32.9949 | 0.0011883 | 90.024 | 249 | The eﬀect of water matrix, feed concentration and recovery on the rejection of pesticides using NF/RO membranes in water treatment
XLE | RO | 2,6-Dichlorobenzamide | NC(=O)c1c(Cl)cccc1Cl | 57 | 10 | 7 | 22 | 1 | 1 |  | 190.029 | 96 | 0.429 | 0.48 | 0.2622 | 0.3 | 14.73 |  | -16.26 | 0.77 | 75.8 | 0.015878 | -1.8621e-08 | 3.0278e-07 | 0.77 | 92.1053 | 249 | The eﬀect of water matrix, feed concentration and recovery on the rejection of pesticides using NF/RO membranes in water treatment
XLE | RO | 2,6-Dichlorobenzamide | NC(=O)c1c(Cl)cccc1Cl | 57 | 10 | 7 | 22 | 1 | 5 |  | 190.029 | 96 | 0.429 | 0.48 | 0.2622 | 0.3 | 14.73 |  | -16.26 | 0.77 | 75.8 | 0.015878 | -1.8621e-08 | 3.0278e-07 | 0.77 | 92.399 | 249 | The eﬀect of water matrix, feed concentration and recovery on the rejection of pesticides using NF/RO membranes in water treatment
XLE | RO | 2,6-Dichlorobenzamide | NC(=O)c1c(Cl)cccc1Cl | 57 | 10 | 7 | 22 | 1 | 10 |  | 190.029 | 96 | 0.429 | 0.48 | 0.2622 | 0.3 | 14.73 |  | -16.26 | 0.77 | 75.8 | 0.015878 | -1.8621e-08 | 3.0278e-07 | 0.77 | 93.349 | 249 | The eﬀect of water matrix, feed concentration and recovery on the rejection of pesticides using NF/RO membranes in water treatment
XLE | RO | 2,6-Dichlorobenzamide | NC(=O)c1c(Cl)cccc1Cl | 57 | 10 | 7 | 22 | 1 | 0.001 |  | 190.029 | 96 | 0.429 | 0.48 | 0.2622 | 0.3 | 14.73 |  | -16.26 | 0.77 | 75.8 | 0.015878 | -1.8621e-08 | 3.0278e-07 | 0.77 | 94.062 | 250 | The eﬀect of water matrix, feed concentration and recovery on the rejection of pesticides using NF/RO membranes in water treatment
XLE | RO | MCPA | Cc1cc(Cl)ccc1OCC(O)=O | 57 | 10 | 7 | 22 | 1 | 5 |  | 200.621 | 96 | 0.418 | 0.637 | 0.26668 | 0.3 | 3.07 |  | -16.26 | 3.25 | 75.8 | 0.012334 | -0.99988 | 16.2581 | -0.45267 | 92.399 | 250 | The eﬀect of water matrix, feed concentration and recovery on the rejection of pesticides using NF/RO membranes in water treatment
XLE | RO | MCPA | Cc1cc(Cl)ccc1OCC(O)=O | 57 | 10 | 7 | 22 | 1 | 1 |  | 200.621 | 96 | 0.418 | 0.637 | 0.26668 | 0.3 | 3.07 |  | -16.26 | 3.25 | 75.8 | 0.012334 | -0.99988 | 16.2581 | -0.45267 | 92.8728 | 250 | The eﬀect of water matrix, feed concentration and recovery on the rejection of pesticides using NF/RO membranes in water treatment
XLE | RO | MCPA | Cc1cc(Cl)ccc1OCC(O)=O | 57 | 10 | 7 | 22 | 1 | 10 |  | 200.621 | 96 | 0.418 | 0.637 | 0.26668 | 0.3 | 3.07 |  | -16.26 | 3.25 | 75.8 | 0.012334 | -0.99988 | 16.2581 | -0.45267 | 93.587 | 250 | The eﬀect of water matrix, feed concentration and recovery on the rejection of pesticides using NF/RO membranes in water treatment
XLE | RO | MCPA | Cc1cc(Cl)ccc1OCC(O)=O | 57 | 10 | 7 | 22 | 1 | 0.001 |  | 200.621 | 96 | 0.418 | 0.637 | 0.26668 | 0.3 | 3.07 |  | -16.26 | 3.25 | 75.8 | 0.012334 | -0.99988 | 16.2581 | -0.45267 | 94.537 | 251 | The eﬀect of water matrix, feed concentration and recovery on the rejection of pesticides using NF/RO membranes in water treatment
XLE | RO | Mecoprop | CC(Oc1ccc(Cl)cc1C)C(O)=O | 57 | 10 | 7 | 22 | 1 | 5 |  | 214.648 | 96 | 0.41 | 0.564 | 0.31494 | 0.3 | 3.19 |  | -42.7 | 3.13 | 75.8 | -0.0024794 | -0.99985 | 42.6934 | 0.0011883 | 92.874 | 251 | The eﬀect of water matrix, feed concentration and recovery on the rejection of pesticides using NF/RO membranes in water treatment
XLE | RO | Mecoprop | CC(Oc1ccc(Cl)cc1C)C(O)=O | 57 | 10 | 7 | 22 | 1 | 1 |  | 214.648 | 96 | 0.41 | 0.564 | 0.31494 | 0.3 | 3.19 |  | -42.7 | 3.13 | 75.8 | -0.0024794 | -0.99985 | 42.6934 | 0.0011883 | 93.2018 | 251 | The eﬀect of water matrix, feed concentration and recovery on the rejection of pesticides using NF/RO membranes in water treatment
XLE | RO | Mecoprop | CC(Oc1ccc(Cl)cc1C)C(O)=O | 57 | 10 | 7 | 22 | 1 | 10 |  | 214.648 | 96 | 0.41 | 0.564 | 0.31494 | 0.3 | 3.19 |  | -42.7 | 3.13 | 75.8 | -0.0024794 | -0.99985 | 42.6934 | 0.0011883 | 93.349 | 251 | The eﬀect of water matrix, feed concentration and recovery on the rejection of pesticides using NF/RO membranes in water treatment
XLE | RO | Mecoprop | CC(Oc1ccc(Cl)cc1C)C(O)=O | 57 | 10 | 7 | 22 | 1 | 0.001 |  | 214.648 | 96 | 0.41 | 0.564 | 0.31494 | 0.3 | 3.19 |  | -16.26 | 3.13 | 75.8 | -0.0024794 | -0.99985 | 16.2575 | 0.0011883 | 95.012 | 252 | The eﬀect of water matrix, feed concentration and recovery on the rejection of pesticides using NF/RO membranes in water treatment
TS80 | NF | Acetaminophen | CC(=O)Nc1ccc(O)cc1 | 45 | 10 | 8.1 | 21 | 0.5 | 0.001 | 800 | 151.165 | 200 | 0.349 | 0.567 | 0.25186 | 0.42 | 9.5 |  | -32.7 | 0.49 | 56.6 | 0.16027 | -0.038287 | 1.252 | 0.49 | 28.9 | 252 | The influence of natural organic matter and cations on the rejection of endocrine disrupting and pharmaceutically active compounds by nanofilltration
TS80 | NF | Oxybenzone | COc1ccc(c(O)c1)C(=O)c2ccccc2 | 45 | 10 | 8.1 | 21 | 0.5 | 0.001 | 800 | 228.247 | 200 | 0.399 | 0.699 | 0.3371 | 0.42 | 7.1 |  | -32.7 | 3.79 | 56.6 | 0.038958 | -0.90909 | 29.7273 | 3.79 | 84 | 252 | The influence of natural organic matter and cations on the rejection of endocrine disrupting and pharmaceutically active compounds by nanofilltration
TS80 | NF | Estrone | C[C@]12CC[C@H]3[C@@H](CCc4cc(O)ccc34)[C@@H]1CCC2=O | 45 | 10 | 8.1 | 21 | 0.5 | 0.001 | 800 | 270.372 | 200 | 0.406 | 0.682 | 0.36678 | 0.42 | 10.25 |  | -32.7 | 3.13 | 56.6 | 0.016055 | -0.0070297 | 0.22987 | 3.13 | 92 | 252 | The influence of natural organic matter and cations on the rejection of endocrine disrupting and pharmaceutically active compounds by nanofilltration
TS80 | NF | Carbamazepine | NC(=O)N1c2ccccc2C=Cc3ccccc13 | 45 | 10 | 8.1 | 21 | 0.5 | 0.001 | 800 | 236.274 | 200 | 0.448 | 0.576 | 0.33345 | 0.42 | 13.9 |  | -32.7 | 2.45 | 56.6 | 0.042464 | 0 | 0 | 2.45 | 93.4 | 252 | The influence of natural organic matter and cations on the rejection of endocrine disrupting and pharmaceutically active compounds by nanofilltration
TS80 | NF | Gemfibrozil | Cc1ccc(C)c(OCCCC(C)(C)C(O)=O)c1 | 45 | 10 | 8.1 | 21 | 0.5 | 0.001 | 800 | 250.338 | 200 | 0.499 | 0.743 | 0.38845 | 0.42 | 4.5 |  | -32.7 | 4.39 | 56.6 | 0.0056414 | -0.99975 | 32.6918 | 2.3434 | 95.2 | 253 | The influence of natural organic matter and cations on the rejection of endocrine disrupting and pharmaceutically active compounds by nanofilltration
NF270 | NF | Acetaminophen | CC(=O)Nc1ccc(O)cc1 | 76 | 5 | 7 | 21 | 24 | 0.00112 | 800 | 151.165 | 200 | 0.349 | 0.567 | 0.25186 | 0.42 | 9.5 |  | -42.7 | 0.49 | 29.8 | 0.16027 | -0.0031523 | 0.1346 | 0.49 | 1.3 | 253 | The rejection of endocrine disrupting and pharmaceutically active compounds by NF and RO membranes as a function of compound and water matrix properties
NF270 | NF | Bisphenol A | CC(C)(c1ccc(O)cc1)c2ccc(O)cc2 | 76 | 5 | 7 | 21 | 24 | 0.00207 | 800 | 228.291 | 200 | 0.453 | 0.562 | 0.33816 | 0.42 | 9.6 |  | -42.7 | 3.32 | 29.8 | 0.037974 | -0.0025056 | 0.10699 | 3.32 | 4.6 | 253 | The rejection of endocrine disrupting and pharmaceutically active compounds by NF and RO membranes as a function of compound and water matrix properties
NF270 | NF | Carbamazepine | NC(=O)N1c2ccccc2C=Cc3ccccc13 | 76 | 5 | 7 | 21 | 24 | 0.00113 | 800 | 236.274 | 200 | 0.448 | 0.576 | 0.33345 | 0.42 | 13.9 |  | -42.7 | 2.45 | 29.8 | 0.042464 | 0 | 0 | 2.45 | 5.8 | 253 | The rejection of endocrine disrupting and pharmaceutically active compounds by NF and RO membranes as a function of compound and water matrix properties
NF270 | NF | Estriol | C[C@]12CC[C@H]3[C@@H](CCc4cc(O)ccc34)[C@@H]1C[C@@H](O)[C@@H]2O | 76 | 5 | 7 | 21 | 24 | 0.00094 | 800 | 288.387 | 200 | 0.415 | 0.731 | 0.3751 | 0.42 | 10.54 |  | -42.7 | 2.45 | 29.8 | 0.011429 | -0.00028832 | 0.012311 | 2.45 | 8.6 | 253 | The rejection of endocrine disrupting and pharmaceutically active compounds by NF and RO membranes as a function of compound and water matrix properties
NF270 | NF | Sulfamethoxazole | Cc1onc(N[S](=O)(=O)c2ccc(N)cc2)c1 | 76 | 5 | 7 | 21 | 24 | 0.00119 | 800 | 253.283 | 200 | 0.54 | 0.588 | 0.31534 | 0.42 | 1.6 | 5.7 | -42.7 | 0.89 | 29.8 | 0.062093 | -1.8591 | 79.3834 | -0.16891 | 9.7 | 253 | The rejection of endocrine disrupting and pharmaceutically active compounds by NF and RO membranes as a function of compound and water matrix properties
NF270 | NF | Gemfibrozil | Cc1ccc(C)c(OCCCC(C)(C)C(O)=O)c1 | 76 | 5 | 7 | 21 | 24 | 0.00137 | 800 | 250.338 | 200 | 0.499 | 0.743 | 0.38845 | 0.42 | 4.5 |  | -42.7 | 4.39 | 29.8 | 0.0056414 | -0.99685 | 42.5654 | 2.3494 | 10.7 | 253 | The rejection of endocrine disrupting and pharmaceutically active compounds by NF and RO membranes as a function of compound and water matrix properties
NF270 | NF | N,N-Diethyl-meta-toluamide | CCN(CC)C(=O)c1cccc(C)c1 | 76 | 5 | 7 | 21 | 24 | 0.001 | 800 | 191.274 | 200 | 0.406 | 0.591 | 0.33922 | 0.42 |  | -1.37 | -42.7 | 2.02 | 29.8 | 0.036992 | 4.2658e-09 | -1.8215e-07 | 2.02 | 11.5 | 253 | The rejection of endocrine disrupting and pharmaceutically active compounds by NF and RO membranes as a function of compound and water matrix properties
NF270 | NF | Atraton | CCNc1nc(NC(C)C)nc(OC)n1 | 76 | 5 | 7 | 21 | 24 | 0.001 | 800 | 211.269 | 200 | 0.523 | 0.63 | 0.3286 | 0.42 |  | 4.31 | -42.7 | 2.69 | 29.8 | 0.047356 | 0.0020376 | -0.087005 | 2.6815 | 11.6 | 253 | The rejection of endocrine disrupting and pharmaceutically active compounds by NF and RO membranes as a function of compound and water matrix properties
NF270 | NF | Caffeine | Cn1cnc2N(C)C(=O)N(C)C(=O)c12 | 76 | 5 | 7 | 21 | 24 | 0.001 | 800 | 194.194 | 200 | 0.444 | 0.503 | 0.30161 | 0.42 | 10.4 |  | -42.7 | -0.07 | 29.8 | 0.07946 | -0.00039795 | 0.016992 | -0.07 | 11.7 | 253 | The rejection of endocrine disrupting and pharmaceutically active compounds by NF and RO membranes as a function of compound and water matrix properties
NF270 | NF | Sulfamerazine | Cc1ccnc(N[S](=O)(=O)c2ccc(N)cc2)n1 | 76 | 5 | 7 | 21 | 24 | 0.00121 | 800 | 264.31 | 200 | 0.49 | 0.638 | 0.34432 | 0.42 | 7.35 |  | -42.7 | 0.14 | 29.8 | 0.032468 | -0.30876 | 13.1842 | 0.14 | 12.8 | 253 | The rejection of endocrine disrupting and pharmaceutically active compounds by NF and RO membranes as a function of compound and water matrix properties
NF270 | NF | Sulfachloropyridazine | Nc1ccc(cc1)[S](=O)(=O)Nc2ccc(Cl)nn2 | 76 | 5 | 7 | 21 | 24 | 0.00072 | 800 | 284.728 | 200 | 0.525 | 0.591 | 0.32406 | 0.42 | 5.9 |  | -42.7 | 1.02 | 29.8 | 0.052176 | -0.92641 | 39.5578 | -0.72287 | 13.3 | 253 | The rejection of endocrine disrupting and pharmaceutically active compounds by NF and RO membranes as a function of compound and water matrix properties
NF270 | NF | Alachlor | CCc1cccc(CC)c1N(COC)C(=O)CCl | 76 | 5 | 7 | 21 | 24 | 0.001 | 800 | 269.772 | 200 | 0.474 | 0.577 | 0.38593 | 0.42 |  | 1.2 | -42.7 | 3.52 | 29.8 | 0.006582 | 1.5849e-06 | -6.7675e-05 | 3.52 | 13.4 | 253 | The rejection of endocrine disrupting and pharmaceutically active compounds by NF and RO membranes as a function of compound and water matrix properties
NF270 | NF | Carbadox | COC(=O)N=NC=C1C=[N+]([O-])c2ccccc2N1O | 76 | 5 | 7 | 21 | 24 | 0.00127 | 800 | 262.225 | 200 | 0.407 | 0.784 | 0.32857 | 0.42 |  | 10.51 | -42.7 | -0.8 | 29.8 | 0.047387 | 0.99969 | -42.6868 | -0.18995 | 14.1 | 253 | The rejection of endocrine disrupting and pharmaceutically active compounds by NF and RO membranes as a function of compound and water matrix properties
NF270 | NF | Sulfamethizole | Cc1sc(N[S](=O)(=O)c2ccc(N)cc2)nn1 | 76 | 5 | 7 | 21 | 24 | 0.00135 | 800 | 270.339 | 200 | 0.498 | 0.547 | 0.3187 | 0.42 | 2.1 | 5.3 | -42.7 | 0.54 | 29.8 | 0.058174 | -0.99999 | 42.6994 | -0.46574 | 14.5 | 253 | The rejection of endocrine disrupting and pharmaceutically active compounds by NF and RO membranes as a function of compound and water matrix properties
NF270 | NF | 17β-Estradiol | C[C@]12CC[C@H]3[C@@H](CCc4cc(O)ccc34)[C@@H]1CC[C@@H]2O | 76 | 5 | 7 | 21 | 24 | 0.00101 | 800 | 272.388 | 200 | 0.402 | 0.73 | 0.38075 | 0.42 | 10.46 |  | -42.7 | 4.01 | 29.8 | 0.0087314 | -0.00034662 | 0.014801 | 4.01 | 14.9 | 253 | The rejection of endocrine disrupting and pharmaceutically active compounds by NF and RO membranes as a function of compound and water matrix properties
NF270 | NF | 17α-Estradiol | C[C@]12CC[C@H]3[C@@H](CCc4cc(O)ccc34)[C@@H]1CC[C@H]2O | 76 | 5 | 7 | 21 | 24 | 0.00105 | 800 | 272.388 | 200 | 0.402 | 0.688 | 0.38075 | 0.42 | 10.27 |  | -42.7 | 4.01 | 29.8 | 0.0087314 | -0.00053674 | 0.022919 | 4.01 | 15.9 | 253 | The rejection of endocrine disrupting and pharmaceutically active compounds by NF and RO membranes as a function of compound and water matrix properties
NF270 | NF | Equilin | C[C@]12CC[C@H]3C(=CCc4cc(O)ccc34)[C@@H]1CCC2=O | 76 | 5 | 7 | 21 | 24 | 0.00098 | 800 | 268.356 | 200 | 0.415 | 0.693 | 0.36801 | 0.42 | 10.11 |  | -42.7 | 2.9 | 29.8 | 0.015325 | -0.00077565 | 0.03312 | 2.9 | 19 | 253 | The rejection of endocrine disrupting and pharmaceutically active compounds by NF and RO membranes as a function of compound and water matrix properties
NF270 | NF | Estrone | C[C@]12CC[C@H]3[C@@H](CCc4cc(O)ccc34)[C@@H]1CCC2=O | 76 | 5 | 7 | 21 | 24 | 0.00109 | 800 | 270.372 | 200 | 0.406 | 0.682 | 0.36678 | 0.42 | 10.25 |  | -42.7 | 3.13 | 29.8 | 0.016055 | -0.00056203 | 0.023998 | 3.13 | 19.3 | 253 | The rejection of endocrine disrupting and pharmaceutically active compounds by NF and RO membranes as a function of compound and water matrix properties
NF270 | NF | Metolachlor | CCc1cccc(C)c1N(C(C)COC)C(=O)CCl | 76 | 5 | 7 | 21 | 24 | 0.001 | 800 | 283.799 | 200 | 0.515 | 0.579 | 0.40061 | 0.42 |  | 1.45 | -42.7 | 3.13 | 29.8 | 0.0021319 | 2.8184e-06 | -0.00012034 | 3.13 | 21.7 | 253 | The rejection of endocrine disrupting and pharmaceutically active compounds by NF and RO membranes as a function of compound and water matrix properties
NF270 | NF | 17α-Ethynilestradiol | C[C@]12CC[C@H]3[C@@H](CCc4cc(O)ccc34)[C@@H]1CC[C@@]2(O)C#C | 76 | 5 | 7 | 21 | 24 | 0.0011 | 800 | 296.41 | 200 | 0.444 | 0.72 | 0.39452 | 0.42 | 10.33 |  | -42.7 | 3.67 | 29.8 | 0.0036801 | -0.00046752 | 0.019963 | 3.67 | 27.9 | 253 | The rejection of endocrine disrupting and pharmaceutically active compounds by NF and RO membranes as a function of compound and water matrix properties
NF270 | NF | Diethylstilbesterol | CC\C(c1ccc(O)cc1)=C(\CC)c2ccc(O)cc2 | 76 | 5 | 7 | 21 | 24 | 0.00106 | 800 | 268.356 | 200 | 0.452 | 0.75 | 0.39159 | 0.42 | 10.18 |  | -42.7 | 5.07 | 29.8 | 0.0045746 | -0.00066026 | 0.028193 | 5.07 | 41.8 | 253 | The rejection of endocrine disrupting and pharmaceutically active compounds by NF and RO membranes as a function of compound and water matrix properties
NF270 | NF | Oxybenzone | COc1ccc(c(O)c1)C(=O)c2ccccc2 | 76 | 5 | 7 | 21 | 24 | 0.001 | 800 | 228.247 | 200 | 0.399 | 0.699 | 0.3371 | 0.42 | 7.1 |  | -42.7 | 3.79 | 29.8 | 0.038958 | -0.44269 | 18.9028 | 3.79 | 68.8 | 254 | The rejection of endocrine disrupting and pharmaceutically active compounds by NF and RO membranes as a function of compound and water matrix properties
TS80 | NF | Acetaminophen | CC(=O)Nc1ccc(O)cc1 | 67.5 | 15 | 7 | 21 | 24 | 0.00112 | 800 | 151.165 | 200 | 0.349 | 0.567 | 0.25186 | 0.42 | 9.5 |  | -32.7 | 0.49 | 56.6 | 0.16027 | -0.0031523 | 0.10308 | 0.49 | 0 | 254 | The rejection of endocrine disrupting and pharmaceutically active compounds by NF and RO membranes as a function of compound and water matrix properties
TS80 | NF | Carbadox | COC(=O)N=NC=C1C=[N+]([O-])c2ccccc2N1O | 67.5 | 15 | 7 | 21 | 24 | 0.00127 | 800 | 262.225 | 200 | 0.407 | 0.784 | 0.32857 | 0.42 |  | 10.51 | -32.7 | -0.8 | 56.6 | 0.047387 | 0.99969 | -32.6899 | -0.18995 | 1.7 | 254 | The rejection of endocrine disrupting and pharmaceutically active compounds by NF and RO membranes as a function of compound and water matrix properties
TS80 | NF | Caffeine | Cn1cnc2N(C)C(=O)N(C)C(=O)c12 | 67.5 | 15 | 7 | 21 | 24 | 0.001 | 800 | 194.194 | 200 | 0.444 | 0.503 | 0.30161 | 0.42 | 10.4 |  | -32.7 | -0.07 | 56.6 | 0.07946 | -0.00039795 | 0.013013 | -0.07 | 5.4 | 254 | The rejection of endocrine disrupting and pharmaceutically active compounds by NF and RO membranes as a function of compound and water matrix properties
TS80 | NF | Carbamazepine | NC(=O)N1c2ccccc2C=Cc3ccccc13 | 67.5 | 15 | 7 | 21 | 24 | 0.00113 | 800 | 236.274 | 200 | 0.448 | 0.576 | 0.33345 | 0.42 | 13.9 |  | -32.7 | 2.45 | 56.6 | 0.042464 | 0 | 0 | 2.45 | 8.9 | 254 | The rejection of endocrine disrupting and pharmaceutically active compounds by NF and RO membranes as a function of compound and water matrix properties
TS80 | NF | Sulfamerazine | Cc1ccnc(N[S](=O)(=O)c2ccc(N)cc2)n1 | 67.5 | 15 | 7 | 21 | 24 | 0.00121 | 800 | 264.31 | 200 | 0.49 | 0.638 | 0.34432 | 0.42 | 7.35 |  | -32.7 | 0.14 | 56.6 | 0.032468 | -0.30876 | 10.0966 | 0.14 | 15 | 254 | The rejection of endocrine disrupting and pharmaceutically active compounds by NF and RO membranes as a function of compound and water matrix properties
TS80 | NF | N,N-Diethyl-meta-toluamide | CCN(CC)C(=O)c1cccc(C)c1 | 67.5 | 15 | 7 | 21 | 24 | 0.001 | 800 | 191.274 | 200 | 0.406 | 0.591 | 0.33922 | 0.42 |  | -1.37 | -32.7 | 2.02 | 56.6 | 0.036992 | 4.2658e-09 | -1.3949e-07 | 2.02 | 18.1 | 254 | The rejection of endocrine disrupting and pharmaceutically active compounds by NF and RO membranes as a function of compound and water matrix properties
TS80 | NF | Sulfachloropyridazine | Nc1ccc(cc1)[S](=O)(=O)Nc2ccc(Cl)nn2 | 67.5 | 15 | 7 | 21 | 24 | 0.00072 | 800 | 284.728 | 200 | 0.525 | 0.591 | 0.32406 | 0.42 | 5.9 |  | -32.7 | 1.02 | 56.6 | 0.052176 | -0.92641 | 30.2937 | -0.72287 | 18.1 | 254 | The rejection of endocrine disrupting and pharmaceutically active compounds by NF and RO membranes as a function of compound and water matrix properties
TS80 | NF | Sulfamethoxazole | Cc1onc(N[S](=O)(=O)c2ccc(N)cc2)c1 | 67.5 | 15 | 7 | 21 | 24 | 0.00119 | 800 | 253.283 | 200 | 0.54 | 0.588 | 0.31534 | 0.42 | 1.6 | 5.7 | -32.7 | 0.89 | 56.6 | 0.062093 | -1.8591 | 60.7925 | -0.16891 | 21.5 | 254 | The rejection of endocrine disrupting and pharmaceutically active compounds by NF and RO membranes as a function of compound and water matrix properties
TS80 | NF | Atraton | CCNc1nc(NC(C)C)nc(OC)n1 | 67.5 | 15 | 7 | 21 | 24 | 0.001 | 800 | 211.269 | 200 | 0.523 | 0.63 | 0.3286 | 0.42 |  | 4.31 | -32.7 | 2.69 | 56.6 | 0.047356 | 0.0020376 | -0.066629 | 2.6815 | 21.7 | 254 | The rejection of endocrine disrupting and pharmaceutically active compounds by NF and RO membranes as a function of compound and water matrix properties
TS80 | NF | Sulfamethizole | Cc1sc(N[S](=O)(=O)c2ccc(N)cc2)nn1 | 67.5 | 15 | 7 | 21 | 24 | 0.00135 | 800 | 270.339 | 200 | 0.498 | 0.547 | 0.3187 | 0.42 | 2.1 | 5.3 | -32.7 | 0.54 | 56.6 | 0.058174 | -0.99999 | 32.6996 | -0.46574 | 22.4 | 254 | The rejection of endocrine disrupting and pharmaceutically active compounds by NF and RO membranes as a function of compound and water matrix properties
TS80 | NF | Estriol | C[C@]12CC[C@H]3[C@@H](CCc4cc(O)ccc34)[C@@H]1C[C@@H](O)[C@@H]2O | 67.5 | 15 | 7 | 21 | 24 | 0.00094 | 800 | 288.387 | 200 | 0.415 | 0.731 | 0.3751 | 0.42 | 10.54 |  | -32.7 | 2.45 | 56.6 | 0.011429 | -0.00028832 | 0.0094281 | 2.45 | 23.7 | 254 | The rejection of endocrine disrupting and pharmaceutically active compounds by NF and RO membranes as a function of compound and water matrix properties
TS80 | NF | Bisphenol A | CC(C)(c1ccc(O)cc1)c2ccc(O)cc2 | 67.5 | 15 | 7 | 21 | 24 | 0.00207 | 800 | 228.291 | 200 | 0.453 | 0.562 | 0.33816 | 0.42 | 9.6 |  | -32.7 | 3.32 | 56.6 | 0.037974 | -0.0025056 | 0.081933 | 3.32 | 25.6 | 254 | The rejection of endocrine disrupting and pharmaceutically active compounds by NF and RO membranes as a function of compound and water matrix properties
TS80 | NF | Gemfibrozil | Cc1ccc(C)c(OCCCC(C)(C)C(O)=O)c1 | 67.5 | 15 | 7 | 21 | 24 | 0.00137 | 800 | 250.338 | 200 | 0.499 | 0.743 | 0.38845 | 0.42 | 4.5 |  | -32.7 | 4.39 | 56.6 | 0.0056414 | -0.99685 | 32.5969 | 2.3494 | 27.1 | 254 | The rejection of endocrine disrupting and pharmaceutically active compounds by NF and RO membranes as a function of compound and water matrix properties
TS80 | NF | 17β-Estradiol | C[C@]12CC[C@H]3[C@@H](CCc4cc(O)ccc34)[C@@H]1CC[C@@H]2O | 67.5 | 15 | 7 | 21 | 24 | 0.00101 | 800 | 272.388 | 200 | 0.402 | 0.73 | 0.38075 | 0.42 | 10.46 |  | -32.7 | 4.01 | 56.6 | 0.0087314 | -0.00034662 | 0.011334 | 4.01 | 37.2 | 254 | The rejection of endocrine disrupting and pharmaceutically active compounds by NF and RO membranes as a function of compound and water matrix properties
TS80 | NF | Estrone | C[C@]12CC[C@H]3[C@@H](CCc4cc(O)ccc34)[C@@H]1CCC2=O | 67.5 | 15 | 7 | 21 | 24 | 0.00109 | 800 | 270.372 | 200 | 0.406 | 0.682 | 0.36678 | 0.42 | 10.25 |  | -32.7 | 3.13 | 56.6 | 0.016055 | -0.00056203 | 0.018378 | 3.13 | 39 | 254 | The rejection of endocrine disrupting and pharmaceutically active compounds by NF and RO membranes as a function of compound and water matrix properties
TS80 | NF | Equilin | C[C@]12CC[C@H]3C(=CCc4cc(O)ccc34)[C@@H]1CCC2=O | 67.5 | 15 | 7 | 21 | 24 | 0.00098 | 800 | 268.356 | 200 | 0.415 | 0.693 | 0.36801 | 0.42 | 10.11 |  | -32.7 | 2.9 | 56.6 | 0.015325 | -0.00077565 | 0.025364 | 2.9 | 41.8 | 254 | The rejection of endocrine disrupting and pharmaceutically active compounds by NF and RO membranes as a function of compound and water matrix properties
TS80 | NF | Alachlor | CCc1cccc(CC)c1N(COC)C(=O)CCl | 67.5 | 15 | 7 | 21 | 24 | 0.001 | 800 | 269.772 | 200 | 0.474 | 0.577 | 0.38593 | 0.42 |  | 1.2 | -32.7 | 3.52 | 56.6 | 0.006582 | 1.5849e-06 | -5.1826e-05 | 3.52 | 41.8 | 254 | The rejection of endocrine disrupting and pharmaceutically active compounds by NF and RO membranes as a function of compound and water matrix properties
TS80 | NF | 17α-Estradiol | C[C@]12CC[C@H]3[C@@H](CCc4cc(O)ccc34)[C@@H]1CC[C@H]2O | 67.5 | 15 | 7 | 21 | 24 | 0.00105 | 800 | 272.388 | 200 | 0.402 | 0.688 | 0.38075 | 0.42 | 10.27 |  | -32.7 | 4.01 | 56.6 | 0.0087314 | -0.00053674 | 0.017552 | 4.01 | 46.5 | 254 | The rejection of endocrine disrupting and pharmaceutically active compounds by NF and RO membranes as a function of compound and water matrix properties
TS80 | NF | Metolachlor | CCc1cccc(C)c1N(C(C)COC)C(=O)CCl | 67.5 | 15 | 7 | 21 | 24 | 0.001 | 800 | 283.799 | 200 | 0.515 | 0.579 | 0.40061 | 0.42 |  | 1.45 | -32.7 | 3.13 | 56.6 | 0.0021319 | 2.8184e-06 | -9.2161e-05 | 3.13 | 50.5 | 254 | The rejection of endocrine disrupting and pharmaceutically active compounds by NF and RO membranes as a function of compound and water matrix properties
TS80 | NF | 17α-Ethynilestradiol | C[C@]12CC[C@H]3[C@@H](CCc4cc(O)ccc34)[C@@H]1CC[C@@]2(O)C#C | 67.5 | 15 | 7 | 21 | 24 | 0.0011 | 800 | 296.41 | 200 | 0.444 | 0.72 | 0.39452 | 0.42 | 10.33 |  | -32.7 | 3.67 | 56.6 | 0.0036801 | -0.00046752 | 0.015288 | 3.67 | 55.3 | 254 | The rejection of endocrine disrupting and pharmaceutically active compounds by NF and RO membranes as a function of compound and water matrix properties
TS80 | NF | Diethylstilbesterol | CC\C(c1ccc(O)cc1)=C(\CC)c2ccc(O)cc2 | 67.5 | 15 | 7 | 21 | 24 | 0.00106 | 800 | 268.356 | 200 | 0.452 | 0.75 | 0.39159 | 0.42 | 10.18 |  | -32.7 | 5.07 | 56.6 | 0.0045746 | -0.00066026 | 0.02159 | 5.07 | 75.4 | 254 | The rejection of endocrine disrupting and pharmaceutically active compounds by NF and RO membranes as a function of compound and water matrix properties
TS80 | NF | Oxybenzone | COc1ccc(c(O)c1)C(=O)c2ccccc2 | 67.5 | 15 | 7 | 21 | 24 | 0.001 | 800 | 228.247 | 200 | 0.399 | 0.699 | 0.3371 | 0.42 | 7.1 |  | -32.7 | 3.79 | 56.6 | 0.038958 | -0.44269 | 14.4759 | 3.79 | 94.6 | 255 | The rejection of endocrine disrupting and pharmaceutically active compounds by NF and RO membranes as a function of compound and water matrix properties
X20 | RO | Carbamazepine | NC(=O)N1c2ccccc2C=Cc3ccccc13 | 37.5 | 15 | 7 | 21 | 24 | 0.00113 | 800 | 236.274 | 330 | 0.448 | 0.576 | 0.33345 |  | 13.9 |  | -20 | 2.45 | 55 |  | 0 | 0 | 2.45 | 91.5 | 255 | The rejection of endocrine disrupting and pharmaceutically active compounds by NF and RO membranes as a function of compound and water matrix properties
X20 | RO | Acetaminophen | CC(=O)Nc1ccc(O)cc1 | 37.5 | 15 | 7 | 21 | 24 | 0.00112 | 800 | 151.165 | 330 | 0.349 | 0.567 | 0.25186 |  | 9.5 |  | -20 | 0.49 | 55 |  | -0.0031523 | 0.063046 | 0.49 | 92.2 | 255 | The rejection of endocrine disrupting and pharmaceutically active compounds by NF and RO membranes as a function of compound and water matrix properties
X20 | RO | Sulfamethizole | Cc1sc(N[S](=O)(=O)c2ccc(N)cc2)nn1 | 37.5 | 15 | 7 | 21 | 24 | 0.00135 | 800 | 270.339 | 330 | 0.498 | 0.547 | 0.3187 |  | 2.1 | 5.3 | -20 | 0.54 | 55 |  | -0.99999 | 19.9997 | -0.46574 | 94.4 | 255 | The rejection of endocrine disrupting and pharmaceutically active compounds by NF and RO membranes as a function of compound and water matrix properties
X20 | RO | Caffeine | Cn1cnc2N(C)C(=O)N(C)C(=O)c12 | 37.5 | 15 | 7 | 21 | 24 | 0.001 | 800 | 194.194 | 330 | 0.444 | 0.503 | 0.30161 |  | 10.4 |  | -20 | -0.07 | 55 |  | -0.00039795 | 0.007959 | -0.07 | 94.7 | 255 | The rejection of endocrine disrupting and pharmaceutically active compounds by NF and RO membranes as a function of compound and water matrix properties
X20 | RO | Sulfamerazine | Cc1ccnc(N[S](=O)(=O)c2ccc(N)cc2)n1 | 37.5 | 15 | 7 | 21 | 24 | 0.00121 | 800 | 264.31 | 330 | 0.49 | 0.638 | 0.34432 |  | 7.35 |  | -20 | 0.14 | 55 |  | -0.30876 | 6.1753 | 0.14 | 94.8 | 255 | The rejection of endocrine disrupting and pharmaceutically active compounds by NF and RO membranes as a function of compound and water matrix properties
X20 | RO | Estriol | C[C@]12CC[C@H]3[C@@H](CCc4cc(O)ccc34)[C@@H]1C[C@@H](O)[C@@H]2O | 37.5 | 15 | 7 | 21 | 24 | 0.00094 | 800 | 288.387 | 330 | 0.415 | 0.731 | 0.3751 |  | 10.54 |  | -20 | 2.45 | 55 |  | -0.00028832 | 0.0057664 | 2.45 | 95.2 | 255 | The rejection of endocrine disrupting and pharmaceutically active compounds by NF and RO membranes as a function of compound and water matrix properties
X20 | RO | Carbadox | COC(=O)N=NC=C1C=[N+]([O-])c2ccccc2N1O | 37.5 | 15 | 7 | 21 | 24 | 0.00127 | 800 | 262.225 | 330 | 0.407 | 0.784 | 0.32857 |  |  | 10.51 | -20 | -0.8 | 55 |  | 0.99969 | -19.9938 | -0.18995 | 95.3 | 255 | The rejection of endocrine disrupting and pharmaceutically active compounds by NF and RO membranes as a function of compound and water matrix properties
X20 | RO | Sulfamethoxazole | Cc1onc(N[S](=O)(=O)c2ccc(N)cc2)c1 | 37.5 | 15 | 7 | 21 | 24 | 0.00119 | 800 | 253.283 | 330 | 0.54 | 0.588 | 0.31534 |  | 1.6 | 5.7 | -20 | 0.89 | 55 |  | -1.8591 | 37.1819 | -0.16891 | 95.6 | 255 | The rejection of endocrine disrupting and pharmaceutically active compounds by NF and RO membranes as a function of compound and water matrix properties
X20 | RO | 17β-Estradiol | C[C@]12CC[C@H]3[C@@H](CCc4cc(O)ccc34)[C@@H]1CC[C@@H]2O | 37.5 | 15 | 7 | 21 | 24 | 0.00101 | 800 | 272.388 | 330 | 0.402 | 0.73 | 0.38075 |  | 10.46 |  | -20 | 4.01 | 55 |  | -0.00034662 | 0.0069323 | 4.01 | 95.6 | 255 | The rejection of endocrine disrupting and pharmaceutically active compounds by NF and RO membranes as a function of compound and water matrix properties
X20 | RO | N,N-Diethyl-meta-toluamide | CCN(CC)C(=O)c1cccc(C)c1 | 37.5 | 15 | 7 | 21 | 24 | 0.001 | 800 | 191.274 | 330 | 0.406 | 0.591 | 0.33922 |  |  | -1.37 | -20 | 2.02 | 55 |  | 4.2658e-09 | -8.5316e-08 | 2.02 | 96.1 | 255 | The rejection of endocrine disrupting and pharmaceutically active compounds by NF and RO membranes as a function of compound and water matrix properties
X20 | RO | Bisphenol A | CC(C)(c1ccc(O)cc1)c2ccc(O)cc2 | 37.5 | 15 | 7 | 21 | 24 | 0.00207 | 800 | 228.291 | 330 | 0.453 | 0.562 | 0.33816 |  | 9.6 |  | -20 | 3.32 | 55 |  | -0.0025056 | 0.050112 | 3.32 | 96.1 | 255 | The rejection of endocrine disrupting and pharmaceutically active compounds by NF and RO membranes as a function of compound and water matrix properties
X20 | RO | Sulfachloropyridazine | Nc1ccc(cc1)[S](=O)(=O)Nc2ccc(Cl)nn2 | 37.5 | 15 | 7 | 21 | 24 | 0.00072 | 800 | 284.728 | 330 | 0.525 | 0.591 | 0.32406 |  | 5.9 |  | -20 | 1.02 | 55 |  | -0.92641 | 18.5282 | -0.72287 | 96.3 | 255 | The rejection of endocrine disrupting and pharmaceutically active compounds by NF and RO membranes as a function of compound and water matrix properties
X20 | RO | 17α-Estradiol | C[C@]12CC[C@H]3[C@@H](CCc4cc(O)ccc34)[C@@H]1CC[C@H]2O | 37.5 | 15 | 7 | 21 | 24 | 0.00105 | 800 | 272.388 | 330 | 0.402 | 0.688 | 0.38075 |  | 10.27 |  | -20 | 4.01 | 55 |  | -0.00053674 | 0.010735 | 4.01 | 96.6 | 255 | The rejection of endocrine disrupting and pharmaceutically active compounds by NF and RO membranes as a function of compound and water matrix properties
X20 | RO | Atraton | CCNc1nc(NC(C)C)nc(OC)n1 | 37.5 | 15 | 7 | 21 | 24 | 0.001 | 800 | 211.269 | 330 | 0.523 | 0.63 | 0.3286 |  |  | 4.31 | -20 | 2.69 | 55 |  | 0.0020376 | -0.040752 | 2.6815 | 96.9 | 255 | The rejection of endocrine disrupting and pharmaceutically active compounds by NF and RO membranes as a function of compound and water matrix properties
X20 | RO | Gemfibrozil | Cc1ccc(C)c(OCCCC(C)(C)C(O)=O)c1 | 37.5 | 15 | 7 | 21 | 24 | 0.00137 | 800 | 250.338 | 330 | 0.499 | 0.743 | 0.38845 |  | 4.5 |  | -20 | 4.39 | 55 |  | -0.99685 | 19.937 | 2.3494 | 96.9 | 255 | The rejection of endocrine disrupting and pharmaceutically active compounds by NF and RO membranes as a function of compound and water matrix properties
X20 | RO | Estrone | C[C@]12CC[C@H]3[C@@H](CCc4cc(O)ccc34)[C@@H]1CCC2=O | 37.5 | 15 | 7 | 21 | 24 | 0.00109 | 800 | 270.372 | 330 | 0.406 | 0.682 | 0.36678 |  | 10.25 |  | -20 | 3.13 | 55 |  | -0.00056203 | 0.011241 | 3.13 | 96.9 | 255 | The rejection of endocrine disrupting and pharmaceutically active compounds by NF and RO membranes as a function of compound and water matrix properties
X20 | RO | 17α-Ethynilestradiol | C[C@]12CC[C@H]3[C@@H](CCc4cc(O)ccc34)[C@@H]1CC[C@@]2(O)C#C | 37.5 | 15 | 7 | 21 | 24 | 0.0011 | 800 | 296.41 | 330 | 0.444 | 0.72 | 0.39452 |  | 10.33 |  | -20 | 3.67 | 55 |  | -0.00046752 | 0.0093503 | 3.67 | 97.1 | 255 | The rejection of endocrine disrupting and pharmaceutically active compounds by NF and RO membranes as a function of compound and water matrix properties
X20 | RO | Metolachlor | CCc1cccc(C)c1N(C(C)COC)C(=O)CCl | 37.5 | 15 | 7 | 21 | 24 | 0.001 | 800 | 283.799 | 330 | 0.515 | 0.579 | 0.40061 |  |  | 1.45 | -20 | 3.13 | 55 |  | 2.8184e-06 | -5.6367e-05 | 3.13 | 97.2 | 255 | The rejection of endocrine disrupting and pharmaceutically active compounds by NF and RO membranes as a function of compound and water matrix properties
X20 | RO | Equilin | C[C@]12CC[C@H]3C(=CCc4cc(O)ccc34)[C@@H]1CCC2=O | 37.5 | 15 | 7 | 21 | 24 | 0.00098 | 800 | 268.356 | 330 | 0.415 | 0.693 | 0.36801 |  | 10.11 |  | -20 | 2.9 | 55 |  | -0.00077565 | 0.015513 | 2.9 | 97.3 | 255 | The rejection of endocrine disrupting and pharmaceutically active compounds by NF and RO membranes as a function of compound and water matrix properties
X20 | RO | Alachlor | CCc1cccc(CC)c1N(COC)C(=O)CCl | 37.5 | 15 | 7 | 21 | 24 | 0.001 | 800 | 269.772 | 330 | 0.474 | 0.577 | 0.38593 |  |  | 1.2 | -20 | 3.52 | 55 |  | 1.5849e-06 | -3.1698e-05 | 3.52 | 97.3 | 255 | The rejection of endocrine disrupting and pharmaceutically active compounds by NF and RO membranes as a function of compound and water matrix properties
X20 | RO | Diethylstilbesterol | CC\C(c1ccc(O)cc1)=C(\CC)c2ccc(O)cc2 | 37.5 | 15 | 7 | 21 | 24 | 0.00106 | 800 | 268.356 | 330 | 0.452 | 0.75 | 0.39159 |  | 10.18 |  | -20 | 5.07 | 55 |  | -0.00066026 | 0.013205 | 5.07 | 98.4 | 255 | The rejection of endocrine disrupting and pharmaceutically active compounds by NF and RO membranes as a function of compound and water matrix properties
X20 | RO | Oxybenzone | COc1ccc(c(O)c1)C(=O)c2ccccc2 | 37.5 | 15 | 7 | 21 | 24 | 0.001 | 800 | 228.247 | 330 | 0.399 | 0.699 | 0.3371 |  | 7.1 |  | -20 | 3.79 | 55 |  | -0.44269 | 8.8538 | 3.79 | 100 | 256 | The rejection of endocrine disrupting and pharmaceutically active compounds by NF and RO membranes as a function of compound and water matrix properties
NF200 | NF | 1,5-naphthalenedisulfonic acid | O[S](=O)(=O)c1cccc2c1cccc2[S](O)(=O)=O | 27.5 | 5.5 | 3 | 25 | 0.5 | 1.6 | 11 | 288.302 | 200 | 0.475 | 0.658 | 0.31439 | 0.31 | -0.6 |  | 0.67568 | 0.6 | 30.3 | -0.00020065 | -0.99975 | -0.67551 | -5.3885 | 50.625 | 256 | The role of membrane surface charge and solute physico-chemical properties in the rejection of organic acids by NF membranes
NF200 | NF | 1,5-naphthalenedisulfonic acid | O[S](=O)(=O)c1cccc2c1cccc2[S](O)(=O)=O | 27.5 | 5.5 | 5 | 25 | 0.5 | 1.6 | 11 | 288.302 | 200 | 0.475 | 0.658 | 0.31439 | 0.31 | -0.6 |  | -11.5878 | 0.6 | 30.3 | -0.00020065 | -1 | 11.5878 | -5.39 | 86.25 | 256 | The role of membrane surface charge and solute physico-chemical properties in the rejection of organic acids by NF membranes
NF200 | NF | 1,5-naphthalenedisulfonic acid | O[S](=O)(=O)c1cccc2c1cccc2[S](O)(=O)=O | 27.5 | 5.5 | 7 | 25 | 0.5 | 1.6 | 11 | 288.302 | 200 | 0.475 | 0.658 | 0.31439 | 0.31 | -0.6 |  | -27.29 | 0.6 | 30.3 | -0.00020065 | -1 | 27.29 | -5.39 | 87.5 | 256 | The role of membrane surface charge and solute physico-chemical properties in the rejection of organic acids by NF membranes
NF200 | NF | 1,5-naphthalenedisulfonic acid | O[S](=O)(=O)c1cccc2c1cccc2[S](O)(=O)=O | 27.5 | 5.5 | 9 | 25 | 0.5 | 1.6 | 11 | 288.302 | 200 | 0.475 | 0.658 | 0.31439 | 0.31 | -0.6 |  | -24.5946 | 0.6 | 30.3 | -0.00020065 | -1 | 24.5946 | -5.39 | 88.125 | 257 | The role of membrane surface charge and solute physico-chemical properties in the rejection of organic acids by NF membranes
NF200 | NF | 2,4-Dihydroxybenzoic acid | OC(=O)c1ccc(O)cc1O | 27.5 | 5.5 | 3 | 25 | 0.5 | 1.6 | 11 | 154.121 | 200 | 0.359 | 0.505 | 0.22775 | 0.31 | 3.11 |  | 0.67568 | 1.63 | 30.3 | 0.070401 | -0.43702 | -0.29528 | 0.36648 | 4.3478 | 257 | The role of membrane surface charge and solute physico-chemical properties in the rejection of organic acids by NF membranes
NF200 | NF | 2,4-Dihydroxybenzoic acid | OC(=O)c1ccc(O)cc1O | 27.5 | 5.5 | 3.5 | 25 | 0.5 | 1.6 | 11 | 154.121 | 200 | 0.359 | 0.505 | 0.22775 | 0.31 | 3.11 |  | -2.3902 | 1.63 | 30.3 | 0.070401 | -0.71054 | 1.6983 | -0.42434 | 19.5652 | 257 | The role of membrane surface charge and solute physico-chemical properties in the rejection of organic acids by NF membranes
NF200 | NF | 2,4-Dihydroxybenzoic acid | OC(=O)c1ccc(O)cc1O | 27.5 | 5.5 | 4 | 25 | 0.5 | 1.6 | 11 | 154.121 | 200 | 0.359 | 0.505 | 0.22775 | 0.31 | 3.11 |  | -5.4561 | 1.63 | 30.3 | 0.070401 | -0.88588 | 4.8334 | -0.93128 | 37.6812 | 257 | The role of membrane surface charge and solute physico-chemical properties in the rejection of organic acids by NF membranes
NF200 | NF | 2,4-Dihydroxybenzoic acid | OC(=O)c1ccc(O)cc1O | 27.5 | 5.5 | 4.5 | 25 | 0.5 | 1.6 | 11 | 154.121 | 200 | 0.359 | 0.505 | 0.22775 | 0.31 | 3.11 |  | -8.5219 | 1.63 | 30.3 | 0.070401 | -0.96086 | 8.1884 | -1.1481 | 62.3188 | 257 | The role of membrane surface charge and solute physico-chemical properties in the rejection of organic acids by NF membranes
NF200 | NF | 2,4-Dihydroxybenzoic acid | OC(=O)c1ccc(O)cc1O | 27.5 | 5.5 | 5 | 25 | 0.5 | 1.6 | 11 | 154.121 | 200 | 0.359 | 0.505 | 0.22775 | 0.31 | 3.11 |  | -11.5878 | 1.63 | 30.3 | 0.070401 | -0.98728 | 11.4404 | -1.2245 | 70.2899 | 257 | The role of membrane surface charge and solute physico-chemical properties in the rejection of organic acids by NF membranes
NF200 | NF | 2,4-Dihydroxybenzoic acid | OC(=O)c1ccc(O)cc1O | 27.5 | 5.5 | 5.5 | 25 | 0.5 | 1.6 | 11 | 154.121 | 200 | 0.359 | 0.505 | 0.22775 | 0.31 | 3.11 |  | -13.8176 | 1.63 | 30.3 | 0.070401 | -0.99594 | 13.7615 | -1.2495 | 76.8116 | 257 | The role of membrane surface charge and solute physico-chemical properties in the rejection of organic acids by NF membranes
NF200 | NF | 2,4-Dihydroxybenzoic acid | OC(=O)c1ccc(O)cc1O | 27.5 | 5.5 | 6 | 25 | 0.5 | 1.6 | 11 | 154.121 | 200 | 0.359 | 0.505 | 0.22775 | 0.31 | 3.11 |  | -16.0473 | 1.63 | 30.3 | 0.070401 | -0.99871 | 16.0267 | -1.2575 | 81.8841 | 257 | The role of membrane surface charge and solute physico-chemical properties in the rejection of organic acids by NF membranes
NF200 | NF | 2,4-Dihydroxybenzoic acid | OC(=O)c1ccc(O)cc1O | 27.5 | 5.5 | 6.5 | 25 | 0.5 | 1.6 | 11 | 154.121 | 200 | 0.359 | 0.505 | 0.22775 | 0.31 | 3.11 |  | -18.277 | 1.63 | 30.3 | 0.070401 | -0.99959 | 18.2696 | -1.2601 | 83.3333 | 257 | The role of membrane surface charge and solute physico-chemical properties in the rejection of organic acids by NF membranes
NF200 | NF | 2,4-Dihydroxybenzoic acid | OC(=O)c1ccc(O)cc1O | 27.5 | 5.5 | 7 | 25 | 0.5 | 1.6 | 11 | 154.121 | 200 | 0.359 | 0.505 | 0.22775 | 0.31 | 3.11 |  | -27.29 | 1.63 | 30.3 | 0.070401 | -0.99987 | 27.2865 | -1.2609 | 86.9565 | 257 | The role of membrane surface charge and solute physico-chemical properties in the rejection of organic acids by NF membranes
NF200 | NF | 2,4-Dihydroxybenzoic acid | OC(=O)c1ccc(O)cc1O | 27.5 | 5.5 | 7.5 | 25 | 0.5 | 1.6 | 11 | 154.121 | 200 | 0.359 | 0.505 | 0.22775 | 0.31 | 3.11 |  | -21.5287 | 1.63 | 30.3 | 0.070401 | -0.99996 | 21.5279 | -1.2611 | 86.2319 | 257 | The role of membrane surface charge and solute physico-chemical properties in the rejection of organic acids by NF membranes
NF200 | NF | 2,4-Dihydroxybenzoic acid | OC(=O)c1ccc(O)cc1O | 27.5 | 5.5 | 8 | 25 | 0.5 | 1.6 | 11 | 154.121 | 200 | 0.359 | 0.505 | 0.22775 | 0.31 | 3.11 |  | -22.5507 | 1.63 | 30.3 | 0.070401 | -0.99999 | 22.5504 | -1.2612 | 87.6812 | 257 | The role of membrane surface charge and solute physico-chemical properties in the rejection of organic acids by NF membranes
NF200 | NF | 2,4-Dihydroxybenzoic acid | OC(=O)c1ccc(O)cc1O | 27.5 | 5.5 | 8.5 | 25 | 0.5 | 1.6 | 11 | 154.121 | 200 | 0.359 | 0.505 | 0.22775 | 0.31 | 3.11 |  | -23.5726 | 1.63 | 30.3 | 0.070401 | -1 | 23.5726 | -1.2612 | 89.8551 | 257 | The role of membrane surface charge and solute physico-chemical properties in the rejection of organic acids by NF membranes
NF200 | NF | 2,4-Dihydroxybenzoic acid | OC(=O)c1ccc(O)cc1O | 27.5 | 5.5 | 9 | 25 | 0.5 | 1.6 | 11 | 154.121 | 200 | 0.359 | 0.505 | 0.22775 | 0.31 | 3.11 |  | -24.5946 | 1.63 | 30.3 | 0.070401 | -1 | 24.5946 | -1.2612 | 90.5797 | 258 | The role of membrane surface charge and solute physico-chemical properties in the rejection of organic acids by NF membranes
NF200 | NF | 2-Naphthalenesulfonic acid | O[S](=O)(=O)c1ccc2ccccc2c1 | 27.5 | 5.5 | 3 | 25 | 0.5 | 1.6 | 11 | 208.238 | 200 | 0.389 | 0.599 | 0.28818 | 0.31 | 0.27 |  | 0.67568 | 0.63 | 30.3 | 0.0049565 | -0.99814 | -0.67442 | -2.6888 | 17.5 | 258 | The role of membrane surface charge and solute physico-chemical properties in the rejection of organic acids by NF membranes
NF200 | NF | 2-Naphthalenesulfonic acid | O[S](=O)(=O)c1ccc2ccccc2c1 | 27.5 | 5.5 | 5 | 25 | 0.5 | 1.6 | 11 | 208.238 | 200 | 0.389 | 0.599 | 0.28818 | 0.31 | 0.27 |  | -11.5878 | 0.63 | 30.3 | 0.0049565 | -0.99998 | 11.5876 | -2.6949 | 89.375 | 258 | The role of membrane surface charge and solute physico-chemical properties in the rejection of organic acids by NF membranes
NF200 | NF | 2-Naphthalenesulfonic acid | O[S](=O)(=O)c1ccc2ccccc2c1 | 27.5 | 5.5 | 7 | 25 | 0.5 | 1.6 | 11 | 208.238 | 200 | 0.389 | 0.599 | 0.28818 | 0.31 | 0.27 |  | -27.29 | 0.63 | 30.3 | 0.0049565 | -1 | 27.29 | -2.695 | 87.5 | 258 | The role of membrane surface charge and solute physico-chemical properties in the rejection of organic acids by NF membranes
NF200 | NF | 2-Naphthalenesulfonic acid | O[S](=O)(=O)c1ccc2ccccc2c1 | 27.5 | 5.5 | 9 | 25 | 0.5 | 1.6 | 11 | 208.238 | 200 | 0.389 | 0.599 | 0.28818 | 0.31 | 0.27 |  | -24.5946 | 0.63 | 30.3 | 0.0049565 | -1 | 24.5946 | -2.695 | 85.625 | 259 | The role of membrane surface charge and solute physico-chemical properties in the rejection of organic acids by NF membranes
NF200 | NF | Acetic acid | CC(O)=O | 27.5 | 5.5 | 3 | 25 | 0.5 | 12.5 | 11 | 60.052 | 200 | 0.275 | 0.327 | 0.16451 | 0.31 | 4.76 |  | 0.67568 | 2.14 | 30.3 | 0.22027 | -0.017081 | -0.011541 | 2.0961 | 9.5238 | 259 | The role of membrane surface charge and solute physico-chemical properties in the rejection of organic acids by NF membranes
NF200 | NF | Acetic acid | CC(O)=O | 27.5 | 5.5 | 3.5 | 25 | 0.5 | 12.5 | 11 | 60.052 | 200 | 0.275 | 0.327 | 0.16451 | 0.31 | 4.76 |  | -2.3902 | 2.14 | 30.3 | 0.22027 | -0.052091 | 0.12451 | 2.006 | 9.5238 | 259 | The role of membrane surface charge and solute physico-chemical properties in the rejection of organic acids by NF membranes
NF200 | NF | Acetic acid | CC(O)=O | 27.5 | 5.5 | 4 | 25 | 0.5 | 12.5 | 11 | 60.052 | 200 | 0.275 | 0.327 | 0.16451 | 0.31 | 4.76 |  | -5.4561 | 2.14 | 30.3 | 0.22027 | -0.14805 | 0.80778 | 1.7592 | 11.5646 | 259 | The role of membrane surface charge and solute physico-chemical properties in the rejection of organic acids by NF membranes
NF200 | NF | Acetic acid | CC(O)=O | 27.5 | 5.5 | 4.5 | 25 | 0.5 | 12.5 | 11 | 60.052 | 200 | 0.275 | 0.327 | 0.16451 | 0.31 | 4.76 |  | -8.5219 | 2.14 | 30.3 | 0.22027 | -0.35465 | 3.0223 | 1.2279 | 16.3265 | 259 | The role of membrane surface charge and solute physico-chemical properties in the rejection of organic acids by NF membranes
NF200 | NF | Acetic acid | CC(O)=O | 27.5 | 5.5 | 5 | 25 | 0.5 | 12.5 | 11 | 60.052 | 200 | 0.275 | 0.327 | 0.16451 | 0.31 | 4.76 |  | -11.5878 | 2.14 | 30.3 | 0.22027 | -0.63474 | 7.3553 | 0.50761 | 19.0476 | 259 | The role of membrane surface charge and solute physico-chemical properties in the rejection of organic acids by NF membranes
NF200 | NF | Acetic acid | CC(O)=O | 27.5 | 5.5 | 5.5 | 25 | 0.5 | 12.5 | 11 | 60.052 | 200 | 0.275 | 0.327 | 0.16451 | 0.31 | 4.76 |  | -13.8176 | 2.14 | 30.3 | 0.22027 | -0.84605 | 11.6903 | -0.035807 | 37.415 | 259 | The role of membrane surface charge and solute physico-chemical properties in the rejection of organic acids by NF membranes
NF200 | NF | Acetic acid | CC(O)=O | 27.5 | 5.5 | 6 | 25 | 0.5 | 12.5 | 11 | 60.052 | 200 | 0.275 | 0.327 | 0.16451 | 0.31 | 4.76 |  | -16.0473 | 2.14 | 30.3 | 0.22027 | -0.94559 | 15.1741 | -0.2918 | 49.6599 | 259 | The role of membrane surface charge and solute physico-chemical properties in the rejection of organic acids by NF membranes
NF200 | NF | Acetic acid | CC(O)=O | 27.5 | 5.5 | 6.5 | 25 | 0.5 | 12.5 | 11 | 60.052 | 200 | 0.275 | 0.327 | 0.16451 | 0.31 | 4.76 |  | -18.277 | 2.14 | 30.3 | 0.22027 | -0.98213 | 17.9504 | -0.38578 | 64.6259 | 259 | The role of membrane surface charge and solute physico-chemical properties in the rejection of organic acids by NF membranes
NF200 | NF | Acetic acid | CC(O)=O | 27.5 | 5.5 | 7 | 25 | 0.5 | 12.5 | 11 | 60.052 | 200 | 0.275 | 0.327 | 0.16451 | 0.31 | 4.76 |  | -27.29 | 2.14 | 30.3 | 0.22027 | -0.99428 | 27.1339 | -0.41703 | 77.551 | 259 | The role of membrane surface charge and solute physico-chemical properties in the rejection of organic acids by NF membranes
NF200 | NF | Acetic acid | CC(O)=O | 27.5 | 5.5 | 7.5 | 25 | 0.5 | 12.5 | 11 | 60.052 | 200 | 0.275 | 0.327 | 0.16451 | 0.31 | 4.76 |  | -21.5287 | 2.14 | 30.3 | 0.22027 | -0.99818 | 21.4896 | -0.42707 | 78.9116 | 259 | The role of membrane surface charge and solute physico-chemical properties in the rejection of organic acids by NF membranes
NF200 | NF | Acetic acid | CC(O)=O | 27.5 | 5.5 | 8 | 25 | 0.5 | 12.5 | 11 | 60.052 | 200 | 0.275 | 0.327 | 0.16451 | 0.31 | 4.76 |  | -22.5507 | 2.14 | 30.3 | 0.22027 | -0.99942 | 22.5377 | -0.43026 | 82.9932 | 259 | The role of membrane surface charge and solute physico-chemical properties in the rejection of organic acids by NF membranes
NF200 | NF | Acetic acid | CC(O)=O | 27.5 | 5.5 | 8.5 | 25 | 0.5 | 12.5 | 11 | 60.052 | 200 | 0.275 | 0.327 | 0.16451 | 0.31 | 4.76 |  | -23.5726 | 2.14 | 30.3 | 0.22027 | -0.99982 | 23.5684 | -0.43127 | 84.3537 | 259 | The role of membrane surface charge and solute physico-chemical properties in the rejection of organic acids by NF membranes
NF200 | NF | Acetic acid | CC(O)=O | 27.5 | 5.5 | 9 | 25 | 0.5 | 12.5 | 11 | 60.052 | 200 | 0.275 | 0.327 | 0.16451 | 0.31 | 4.76 |  | -24.5946 | 2.14 | 30.3 | 0.22027 | -0.99994 | 24.5932 | -0.43159 | 84.3537 | 260 | The role of membrane surface charge and solute physico-chemical properties in the rejection of organic acids by NF membranes
NF200 | NF | Glutaric acid | OC(=O)CCCC(O)=O | 27.5 | 5.5 | 3 | 25 | 0.5 | 11 | 11 | 132.115 | 200 | 0.323 | 0.519 | 0.21877 | 0.31 | 5.41 |  | 0.67568 | -0.29 | 30.3 | 0.086599 | -0.0038754 | -0.0026185 | -0.29 | 19.5652 | 260 | The role of membrane surface charge and solute physico-chemical properties in the rejection of organic acids by NF membranes
NF200 | NF | Glutaric acid | OC(=O)CCCC(O)=O | 27.5 | 5.5 | 3.5 | 25 | 0.5 | 11 | 11 | 132.115 | 200 | 0.323 | 0.519 | 0.21877 | 0.31 | 5.41 |  | -2.3902 | -0.29 | 30.3 | 0.086599 | -0.012153 | 0.029048 | -0.29 | 22.4638 | 260 | The role of membrane surface charge and solute physico-chemical properties in the rejection of organic acids by NF membranes
NF200 | NF | Glutaric acid | OC(=O)CCCC(O)=O | 27.5 | 5.5 | 4 | 25 | 0.5 | 11 | 11 | 132.115 | 200 | 0.323 | 0.519 | 0.21877 | 0.31 | 5.41 |  | -5.4561 | -0.29 | 30.3 | 0.086599 | -0.037448 | 0.20432 | -0.29 | 26.087 | 260 | The role of membrane surface charge and solute physico-chemical properties in the rejection of organic acids by NF membranes
NF200 | NF | Glutaric acid | OC(=O)CCCC(O)=O | 27.5 | 5.5 | 4.5 | 25 | 0.5 | 11 | 11 | 132.115 | 200 | 0.323 | 0.519 | 0.21877 | 0.31 | 5.41 |  | -8.5219 | -0.29 | 30.3 | 0.086599 | -0.10955 | 0.93357 | -0.29 | 49.2754 | 260 | The role of membrane surface charge and solute physico-chemical properties in the rejection of organic acids by NF membranes
NF200 | NF | Glutaric acid | OC(=O)CCCC(O)=O | 27.5 | 5.5 | 5 | 25 | 0.5 | 11 | 11 | 132.115 | 200 | 0.323 | 0.519 | 0.21877 | 0.31 | 5.41 |  | -11.5878 | -0.29 | 30.3 | 0.086599 | -0.28008 | 3.2455 | -0.29 | 61.5942 | 260 | The role of membrane surface charge and solute physico-chemical properties in the rejection of organic acids by NF membranes
NF200 | NF | Glutaric acid | OC(=O)CCCC(O)=O | 27.5 | 5.5 | 5.5 | 25 | 0.5 | 11 | 11 | 132.115 | 200 | 0.323 | 0.519 | 0.21877 | 0.31 | 5.41 |  | -13.8176 | -0.29 | 30.3 | 0.086599 | -0.55162 | 7.6221 | -0.29 | 82.6087 | 260 | The role of membrane surface charge and solute physico-chemical properties in the rejection of organic acids by NF membranes
NF200 | NF | Glutaric acid | OC(=O)CCCC(O)=O | 27.5 | 5.5 | 6 | 25 | 0.5 | 11 | 11 | 132.115 | 200 | 0.323 | 0.519 | 0.21877 | 0.31 | 5.41 |  | -16.0473 | -0.29 | 30.3 | 0.086599 | -0.79552 | 12.7659 | -0.29 | 89.1304 | 260 | The role of membrane surface charge and solute physico-chemical properties in the rejection of organic acids by NF membranes
NF200 | NF | Glutaric acid | OC(=O)CCCC(O)=O | 27.5 | 5.5 | 6.5 | 25 | 0.5 | 11 | 11 | 132.115 | 200 | 0.323 | 0.519 | 0.21877 | 0.31 | 5.41 |  | -18.277 | -0.29 | 30.3 | 0.086599 | -0.92483 | 16.9031 | -0.29 | 89.8551 | 260 | The role of membrane surface charge and solute physico-chemical properties in the rejection of organic acids by NF membranes
NF200 | NF | Glutaric acid | OC(=O)CCCC(O)=O | 27.5 | 5.5 | 7 | 25 | 0.5 | 11 | 11 | 132.115 | 200 | 0.323 | 0.519 | 0.21877 | 0.31 | 5.41 |  | -27.29 | -0.29 | 30.3 | 0.086599 | -0.97494 | 26.6061 | -0.29 | 92.7536 | 260 | The role of membrane surface charge and solute physico-chemical properties in the rejection of organic acids by NF membranes
NF200 | NF | Glutaric acid | OC(=O)CCCC(O)=O | 27.5 | 5.5 | 7.5 | 25 | 0.5 | 11 | 11 | 132.115 | 200 | 0.323 | 0.519 | 0.21877 | 0.31 | 5.41 |  | -21.5287 | -0.29 | 30.3 | 0.086599 | -0.99194 | 21.3552 | -0.29 | 94.9275 | 260 | The role of membrane surface charge and solute physico-chemical properties in the rejection of organic acids by NF membranes
NF200 | NF | Glutaric acid | OC(=O)CCCC(O)=O | 27.5 | 5.5 | 8 | 25 | 0.5 | 11 | 11 | 132.115 | 200 | 0.323 | 0.519 | 0.21877 | 0.31 | 5.41 |  | -22.5507 | -0.29 | 30.3 | 0.086599 | -0.99744 | 22.4929 | -0.29 | 93.4783 | 260 | The role of membrane surface charge and solute physico-chemical properties in the rejection of organic acids by NF membranes
NF200 | NF | Glutaric acid | OC(=O)CCCC(O)=O | 27.5 | 5.5 | 8.5 | 25 | 0.5 | 11 | 11 | 132.115 | 200 | 0.323 | 0.519 | 0.21877 | 0.31 | 5.41 |  | -23.5726 | -0.29 | 30.3 | 0.086599 | -0.99919 | 23.5535 | -0.29 | 92.7536 | 260 | The role of membrane surface charge and solute physico-chemical properties in the rejection of organic acids by NF membranes
NF200 | NF | Glutaric acid | OC(=O)CCCC(O)=O | 27.5 | 5.5 | 9 | 25 | 0.5 | 11 | 11 | 132.115 | 200 | 0.323 | 0.519 | 0.21877 | 0.31 | 5.41 |  | -24.5946 | -0.29 | 30.3 | 0.086599 | -0.99974 | 24.5883 | -0.29 | 94.2029 | 261 | The role of membrane surface charge and solute physico-chemical properties in the rejection of organic acids by NF membranes
NF200 | NF | Ibuprofen | CC(C)Cc1ccc(cc1)C(C)C(O)=O | 27.5 | 5.5 | 3 | 25 | 0.5 | 1.6 | 11 | 206.285 | 200 | 0.378 | 0.659 | 0.37273 | 0.31 | 5.2 |  | 0.67568 | 3.97 | 30.3 | -0.040943 | -0.00627 | -0.0042365 | 3.9497 | 95.21 | 261 | The role of membrane surface charge and solute physico-chemical properties in the rejection of organic acids by NF membranes
NF200 | NF | Ibuprofen | CC(C)Cc1ccc(cc1)C(C)C(O)=O | 27.5 | 5.5 | 5 | 25 | 0.5 | 1.6 | 11 | 206.285 | 200 | 0.378 | 0.659 | 0.37273 | 0.31 | 5.2 |  | -11.5878 | 3.97 | 30.3 | -0.040943 | -0.38686 | 4.4829 | 2.7148 | 69.6 | 261 | The role of membrane surface charge and solute physico-chemical properties in the rejection of organic acids by NF membranes
NF200 | NF | Ibuprofen | CC(C)Cc1ccc(cc1)C(C)C(O)=O | 27.5 | 5.5 | 7 | 25 | 0.5 | 1.6 | 11 | 206.285 | 200 | 0.378 | 0.659 | 0.37273 | 0.31 | 5.2 |  | -27.29 | 3.97 | 30.3 | -0.040943 | -0.9844 | 26.8642 | 0.7761 | 75.55 | 261 | The role of membrane surface charge and solute physico-chemical properties in the rejection of organic acids by NF membranes
NF200 | NF | Ibuprofen | CC(C)Cc1ccc(cc1)C(C)C(O)=O | 27.5 | 5.5 | 9 | 25 | 0.5 | 1.6 | 11 | 206.285 | 200 | 0.378 | 0.659 | 0.37273 | 0.31 | 5.2 |  | -24.5946 | 3.97 | 30.3 | -0.040943 | -0.99984 | 24.5907 | 0.72599 | 77.13 | 262 | The role of membrane surface charge and solute physico-chemical properties in the rejection of organic acids by NF membranes
NF90 | NF | 1,5-naphthalenedisulfonic acid | O[S](=O)(=O)c1cccc2c1cccc2[S](O)(=O)=O | 57.0625 | 5.5 | 3 | 25 | 0.5 | 1.6 | 11 | 288.302 | 180 | 0.475 | 0.658 | 0.31439 | 0.34 | -0.6 |  | -17.9054 | 0.6 | 63.2 | 0.0056731 | -0.99975 | 17.9009 | -5.3885 | 75 | 262 | The role of membrane surface charge and solute physico-chemical properties in the rejection of organic acids by NF membranes
NF90 | NF | 1,5-naphthalenedisulfonic acid | O[S](=O)(=O)c1cccc2c1cccc2[S](O)(=O)=O | 57.0625 | 5.5 | 5 | 25 | 0.5 | 1.6 | 11 | 288.302 | 180 | 0.475 | 0.658 | 0.31439 | 0.34 | -0.6 |  | -20.8784 | 0.6 | 63.2 | 0.0056731 | -1 | 20.8783 | -5.39 | 88.75 | 262 | The role of membrane surface charge and solute physico-chemical properties in the rejection of organic acids by NF membranes
NF90 | NF | 1,5-naphthalenedisulfonic acid | O[S](=O)(=O)c1cccc2c1cccc2[S](O)(=O)=O | 57.0625 | 5.5 | 7 | 25 | 0.5 | 1.6 | 11 | 288.302 | 180 | 0.475 | 0.658 | 0.31439 | 0.34 | -0.6 |  | -20.5 | 0.6 | 63.2 | 0.0056731 | -1 | 20.5 | -5.39 | 95 | 262 | The role of membrane surface charge and solute physico-chemical properties in the rejection of organic acids by NF membranes
NF90 | NF | 1,5-naphthalenedisulfonic acid | O[S](=O)(=O)c1cccc2c1cccc2[S](O)(=O)=O | 57.0625 | 5.5 | 9 | 25 | 0.5 | 1.6 | 11 | 288.302 | 180 | 0.475 | 0.658 | 0.31439 | 0.34 | -0.6 |  | -31.6554 | 0.6 | 63.2 | 0.0056731 | -1 | 31.6554 | -5.39 | 94.375 | 263 | The role of membrane surface charge and solute physico-chemical properties in the rejection of organic acids by NF membranes
NF90 | NF | 2,4-Dihydroxybenzoic acid | OC(=O)c1ccc(O)cc1O | 57.0625 | 5.5 | 3 | 25 | 0.5 | 1.6 |  | 154.121 | 180 | 0.359 | 0.505 | 0.22775 | 0.34 | 3.11 |  | -17.9054 | 1.63 | 63.2 | 0.109 | -0.43702 | 7.8249 | 0.36648 | 29.7101 | 263 | The role of membrane surface charge and solute physico-chemical properties in the rejection of organic acids by NF membranes
NF90 | NF | 2,4-Dihydroxybenzoic acid | OC(=O)c1ccc(O)cc1O | 57.0625 | 5.5 | 3.5 | 25 | 0.5 | 1.6 |  | 154.121 | 180 | 0.359 | 0.505 | 0.22775 | 0.34 | 3.11 |  | -18.6486 | 1.63 | 63.2 | 0.109 | -0.71054 | 13.2506 | -0.42434 | 30.4348 | 263 | The role of membrane surface charge and solute physico-chemical properties in the rejection of organic acids by NF membranes
NF90 | NF | 2,4-Dihydroxybenzoic acid | OC(=O)c1ccc(O)cc1O | 57.0625 | 5.5 | 4 | 25 | 0.5 | 1.6 |  | 154.121 | 180 | 0.359 | 0.505 | 0.22775 | 0.34 | 3.11 |  | -19.3919 | 1.63 | 63.2 | 0.109 | -0.88588 | 17.1788 | -0.93128 | 65.2174 | 263 | The role of membrane surface charge and solute physico-chemical properties in the rejection of organic acids by NF membranes
NF90 | NF | 2,4-Dihydroxybenzoic acid | OC(=O)c1ccc(O)cc1O | 57.0625 | 5.5 | 4.5 | 25 | 0.5 | 1.6 |  | 154.121 | 180 | 0.359 | 0.505 | 0.22775 | 0.34 | 3.11 |  | -20.1351 | 1.63 | 63.2 | 0.109 | -0.96086 | 19.347 | -1.1481 | 77.5362 | 263 | The role of membrane surface charge and solute physico-chemical properties in the rejection of organic acids by NF membranes
NF90 | NF | 2,4-Dihydroxybenzoic acid | OC(=O)c1ccc(O)cc1O | 57.0625 | 5.5 | 5 | 25 | 0.5 | 1.6 |  | 154.121 | 180 | 0.359 | 0.505 | 0.22775 | 0.34 | 3.11 |  | -20.8784 | 1.63 | 63.2 | 0.109 | -0.98728 | 20.6129 | -1.2245 | 92.7536 | 263 | The role of membrane surface charge and solute physico-chemical properties in the rejection of organic acids by NF membranes
NF90 | NF | 2,4-Dihydroxybenzoic acid | OC(=O)c1ccc(O)cc1O | 57.0625 | 5.5 | 5.5 | 25 | 0.5 | 1.6 |  | 154.121 | 180 | 0.359 | 0.505 | 0.22775 | 0.34 | 3.11 |  | -22.1791 | 1.63 | 63.2 | 0.109 | -0.99594 | 22.0891 | -1.2495 | 94.2029 | 263 | The role of membrane surface charge and solute physico-chemical properties in the rejection of organic acids by NF membranes
NF90 | NF | 2,4-Dihydroxybenzoic acid | OC(=O)c1ccc(O)cc1O | 57.0625 | 5.5 | 6 | 25 | 0.5 | 1.6 |  | 154.121 | 180 | 0.359 | 0.505 | 0.22775 | 0.34 | 3.11 |  | -23.4797 | 1.63 | 63.2 | 0.109 | -0.99871 | 23.4495 | -1.2575 | 94.9275 | 263 | The role of membrane surface charge and solute physico-chemical properties in the rejection of organic acids by NF membranes
NF90 | NF | 2,4-Dihydroxybenzoic acid | OC(=O)c1ccc(O)cc1O | 57.0625 | 5.5 | 6.5 | 25 | 0.5 | 1.6 |  | 154.121 | 180 | 0.359 | 0.505 | 0.22775 | 0.34 | 3.11 |  | -24.7804 | 1.63 | 63.2 | 0.109 | -0.99959 | 24.7703 | -1.2601 | 92.029 | 263 | The role of membrane surface charge and solute physico-chemical properties in the rejection of organic acids by NF membranes
NF90 | NF | 2,4-Dihydroxybenzoic acid | OC(=O)c1ccc(O)cc1O | 57.0625 | 5.5 | 7 | 25 | 0.5 | 1.6 |  | 154.121 | 180 | 0.359 | 0.505 | 0.22775 | 0.34 | 3.11 |  | -20.5 | 1.63 | 63.2 | 0.109 | -0.99987 | 20.4974 | -1.2609 | 96.3768 | 263 | The role of membrane surface charge and solute physico-chemical properties in the rejection of organic acids by NF membranes
NF90 | NF | 2,4-Dihydroxybenzoic acid | OC(=O)c1ccc(O)cc1O | 57.0625 | 5.5 | 7.5 | 25 | 0.5 | 1.6 |  | 154.121 | 180 | 0.359 | 0.505 | 0.22775 | 0.34 | 3.11 |  | -27.4747 | 1.63 | 63.2 | 0.109 | -0.99996 | 27.4736 | -1.2611 | 94.2029 | 263 | The role of membrane surface charge and solute physico-chemical properties in the rejection of organic acids by NF membranes
NF90 | NF | 2,4-Dihydroxybenzoic acid | OC(=O)c1ccc(O)cc1O | 57.0625 | 5.5 | 8 | 25 | 0.5 | 1.6 |  | 154.121 | 180 | 0.359 | 0.505 | 0.22775 | 0.34 | 3.11 |  | -28.8682 | 1.63 | 63.2 | 0.109 | -0.99999 | 28.8679 | -1.2612 | 93.4783 | 263 | The role of membrane surface charge and solute physico-chemical properties in the rejection of organic acids by NF membranes
NF90 | NF | 2,4-Dihydroxybenzoic acid | OC(=O)c1ccc(O)cc1O | 57.0625 | 5.5 | 8.5 | 25 | 0.5 | 1.6 |  | 154.121 | 180 | 0.359 | 0.505 | 0.22775 | 0.34 | 3.11 |  | -30.2618 | 1.63 | 63.2 | 0.109 | -1 | 30.2617 | -1.2612 | 93.4783 | 263 | The role of membrane surface charge and solute physico-chemical properties in the rejection of organic acids by NF membranes
NF90 | NF | 2,4-Dihydroxybenzoic acid | OC(=O)c1ccc(O)cc1O | 57.0625 | 5.5 | 9 | 25 | 0.5 | 1.6 |  | 154.121 | 180 | 0.359 | 0.505 | 0.22775 | 0.34 | 3.11 |  | -31.6554 | 1.63 | 63.2 | 0.109 | -1 | 31.6554 | -1.2612 | 93.4783 | 264 | The role of membrane surface charge and solute physico-chemical properties in the rejection of organic acids by NF membranes
NF90 | NF | 2-Naphthalenesulfonic acid | O[S](=O)(=O)c1ccc2ccccc2c1 | 57.0625 | 5.5 | 3 | 25 | 0.5 | 1.6 | 11 | 208.238 | 180 | 0.389 | 0.599 | 0.28818 | 0.34 | 0.27 |  | -17.9054 | 0.63 | 63.2 | 0.023234 | -0.99814 | 17.8721 | -2.6888 | 70 | 264 | The role of membrane surface charge and solute physico-chemical properties in the rejection of organic acids by NF membranes
NF90 | NF | 2-Naphthalenesulfonic acid | O[S](=O)(=O)c1ccc2ccccc2c1 | 57.0625 | 5.5 | 5 | 25 | 0.5 | 1.6 | 11 | 208.238 | 180 | 0.389 | 0.599 | 0.28818 | 0.34 | 0.27 |  | -20.8784 | 0.63 | 63.2 | 0.023234 | -0.99998 | 20.878 | -2.6949 | 91.875 | 264 | The role of membrane surface charge and solute physico-chemical properties in the rejection of organic acids by NF membranes
NF90 | NF | 2-Naphthalenesulfonic acid | O[S](=O)(=O)c1ccc2ccccc2c1 | 57.0625 | 5.5 | 7 | 25 | 0.5 | 1.6 | 11 | 208.238 | 180 | 0.389 | 0.599 | 0.28818 | 0.34 | 0.27 |  | -20.5 | 0.63 | 63.2 | 0.023234 | -1 | 20.5 | -2.695 | 93.125 | 264 | The role of membrane surface charge and solute physico-chemical properties in the rejection of organic acids by NF membranes
NF90 | NF | 2-Naphthalenesulfonic acid | O[S](=O)(=O)c1ccc2ccccc2c1 | 57.0625 | 5.5 | 9 | 25 | 0.5 | 1.6 | 11 | 208.238 | 180 | 0.389 | 0.599 | 0.28818 | 0.34 | 0.27 |  | -31.6554 | 0.63 | 63.2 | 0.023234 | -1 | 31.6554 | -2.695 | 93.75 | 265 | The role of membrane surface charge and solute physico-chemical properties in the rejection of organic acids by NF membranes
NF90 | NF | Acetic acid | CC(O)=O | 57.0625 | 5.5 | 3 | 25 | 0.5 | 12.5 |  | 60.052 | 180 | 0.275 | 0.327 | 0.16451 | 0.34 | 4.76 |  | -17.9054 | 2.14 | 63.2 | 0.26641 | -0.017081 | 0.30585 | 2.0961 | 16.3265 | 265 | The role of membrane surface charge and solute physico-chemical properties in the rejection of organic acids by NF membranes
NF90 | NF | Acetic acid | CC(O)=O | 57.0625 | 5.5 | 3.5 | 25 | 0.5 | 12.5 |  | 60.052 | 180 | 0.275 | 0.327 | 0.16451 | 0.34 | 4.76 |  | -18.6486 | 2.14 | 63.2 | 0.26641 | -0.052091 | 0.97144 | 2.006 | 19.0476 | 265 | The role of membrane surface charge and solute physico-chemical properties in the rejection of organic acids by NF membranes
NF90 | NF | Acetic acid | CC(O)=O | 57.0625 | 5.5 | 4 | 25 | 0.5 | 12.5 | 11 | 60.052 | 180 | 0.275 | 0.327 | 0.16451 | 0.34 | 4.76 |  | -19.3919 | 2.14 | 63.2 | 0.26641 | -0.14805 | 2.871 | 1.7592 | 29.932 | 265 | The role of membrane surface charge and solute physico-chemical properties in the rejection of organic acids by NF membranes
NF90 | NF | Acetic acid | CC(O)=O | 57.0625 | 5.5 | 4.5 | 25 | 0.5 | 12.5 | 11 | 60.052 | 180 | 0.275 | 0.327 | 0.16451 | 0.34 | 4.76 |  | -20.1351 | 2.14 | 63.2 | 0.26641 | -0.35465 | 7.1409 | 1.2279 | 40.8163 | 265 | The role of membrane surface charge and solute physico-chemical properties in the rejection of organic acids by NF membranes
NF90 | NF | Acetic acid | CC(O)=O | 57.0625 | 5.5 | 5 | 25 | 0.5 | 12.5 | 11 | 60.052 | 180 | 0.275 | 0.327 | 0.16451 | 0.34 | 4.76 |  | -20.8784 | 2.14 | 63.2 | 0.26641 | -0.63474 | 13.2524 | 0.50761 | 56.4626 | 265 | The role of membrane surface charge and solute physico-chemical properties in the rejection of organic acids by NF membranes
NF90 | NF | Acetic acid | CC(O)=O | 57.0625 | 5.5 | 5.5 | 25 | 0.5 | 12.5 | 11 | 60.052 | 180 | 0.275 | 0.327 | 0.16451 | 0.34 | 4.76 |  | -22.1791 | 2.14 | 63.2 | 0.26641 | -0.84605 | 18.7645 | -0.035807 | 58.5034 | 265 | The role of membrane surface charge and solute physico-chemical properties in the rejection of organic acids by NF membranes
NF90 | NF | Acetic acid | CC(O)=O | 57.0625 | 5.5 | 6 | 25 | 0.5 | 12.5 | 11 | 60.052 | 180 | 0.275 | 0.327 | 0.16451 | 0.34 | 4.76 |  | -23.4797 | 2.14 | 63.2 | 0.26641 | -0.94559 | 22.2021 | -0.2918 | 68.0272 | 265 | The role of membrane surface charge and solute physico-chemical properties in the rejection of organic acids by NF membranes
NF90 | NF | Acetic acid | CC(O)=O | 57.0625 | 5.5 | 6.5 | 25 | 0.5 | 12.5 | 11 | 60.052 | 180 | 0.275 | 0.327 | 0.16451 | 0.34 | 4.76 |  | -24.7804 | 2.14 | 63.2 | 0.26641 | -0.98213 | 24.3376 | -0.38578 | 73.4694 | 265 | The role of membrane surface charge and solute physico-chemical properties in the rejection of organic acids by NF membranes
NF90 | NF | Acetic acid | CC(O)=O | 57.0625 | 5.5 | 7 | 25 | 0.5 | 12.5 | 11 | 60.052 | 180 | 0.275 | 0.327 | 0.16451 | 0.34 | 4.76 |  | -20.5 | 2.14 | 63.2 | 0.26641 | -0.99428 | 20.3827 | -0.41703 | 79.5918 | 265 | The role of membrane surface charge and solute physico-chemical properties in the rejection of organic acids by NF membranes
NF90 | NF | Acetic acid | CC(O)=O | 57.0625 | 5.5 | 7.5 | 25 | 0.5 | 12.5 | 11 | 60.052 | 180 | 0.275 | 0.327 | 0.16451 | 0.34 | 4.76 |  | -27.4747 | 2.14 | 63.2 | 0.26641 | -0.99818 | 27.4248 | -0.42707 | 80.9524 | 265 | The role of membrane surface charge and solute physico-chemical properties in the rejection of organic acids by NF membranes
NF90 | NF | Acetic acid | CC(O)=O | 57.0625 | 5.5 | 8 | 25 | 0.5 | 12.5 | 11 | 60.052 | 180 | 0.275 | 0.327 | 0.16451 | 0.34 | 4.76 |  | -28.8682 | 2.14 | 63.2 | 0.26641 | -0.99942 | 28.8516 | -0.43026 | 82.3129 | 265 | The role of membrane surface charge and solute physico-chemical properties in the rejection of organic acids by NF membranes
NF90 | NF | Acetic acid | CC(O)=O | 57.0625 | 5.5 | 8.5 | 25 | 0.5 | 12.5 | 11 | 60.052 | 180 | 0.275 | 0.327 | 0.16451 | 0.34 | 4.76 |  | -30.2618 | 2.14 | 63.2 | 0.26641 | -0.99982 | 30.2563 | -0.43127 | 80.9524 | 265 | The role of membrane surface charge and solute physico-chemical properties in the rejection of organic acids by NF membranes
NF90 | NF | Acetic acid | CC(O)=O | 57.0625 | 5.5 | 9 | 25 | 0.5 | 12.5 | 11 | 60.052 | 180 | 0.275 | 0.327 | 0.16451 | 0.34 | 4.76 |  | -31.6554 | 2.14 | 63.2 | 0.26641 | -0.99994 | 31.6536 | -0.43159 | 82.9932 | 266 | The role of membrane surface charge and solute physico-chemical properties in the rejection of organic acids by NF membranes
NF90 | NF | Glutaric acid | OC(=O)CCCC(O)=O | 57.0625 | 5.5 | 3 | 25 | 0.5 | 1.6 | 11 | 132.115 | 180 | 0.323 | 0.519 | 0.21877 | 0.34 | 5.41 |  | -17.9054 | -0.29 | 63.2 | 0.12713 | -0.0038754 | 0.06939 | -0.29 | 62.3188 | 266 | The role of membrane surface charge and solute physico-chemical properties in the rejection of organic acids by NF membranes
NF90 | NF | Glutaric acid | OC(=O)CCCC(O)=O | 57.0625 | 5.5 | 3.5 | 25 | 0.5 | 11 | 11 | 132.115 | 180 | 0.323 | 0.519 | 0.21877 | 0.34 | 5.41 |  | -18.6486 | -0.29 | 63.2 | 0.12713 | -0.012153 | 0.22664 | -0.29 | 62.3188 | 266 | The role of membrane surface charge and solute physico-chemical properties in the rejection of organic acids by NF membranes
NF90 | NF | Glutaric acid | OC(=O)CCCC(O)=O | 57.0625 | 5.5 | 4 | 25 | 0.5 | 11 | 11 | 132.115 | 180 | 0.323 | 0.519 | 0.21877 | 0.34 | 5.41 |  | -19.3919 | -0.29 | 63.2 | 0.12713 | -0.037448 | 0.72618 | -0.29 | 67.3913 | 266 | The role of membrane surface charge and solute physico-chemical properties in the rejection of organic acids by NF membranes
NF90 | NF | Glutaric acid | OC(=O)CCCC(O)=O | 57.0625 | 5.5 | 4.5 | 25 | 0.5 | 11 | 11 | 132.115 | 180 | 0.323 | 0.519 | 0.21877 | 0.34 | 5.41 |  | -20.1351 | -0.29 | 63.2 | 0.12713 | -0.10955 | 2.2058 | -0.29 | 71.7391 | 266 | The role of membrane surface charge and solute physico-chemical properties in the rejection of organic acids by NF membranes
NF90 | NF | Glutaric acid | OC(=O)CCCC(O)=O | 57.0625 | 5.5 | 5 | 25 | 0.5 | 11 | 11 | 132.115 | 180 | 0.323 | 0.519 | 0.21877 | 0.34 | 5.41 |  | -20.8784 | -0.29 | 63.2 | 0.12713 | -0.28008 | 5.8476 | -0.29 | 81.8841 | 266 | The role of membrane surface charge and solute physico-chemical properties in the rejection of organic acids by NF membranes
NF90 | NF | Glutaric acid | OC(=O)CCCC(O)=O | 57.0625 | 5.5 | 5.5 | 25 | 0.5 | 11 | 11 | 132.115 | 180 | 0.323 | 0.519 | 0.21877 | 0.34 | 5.41 |  | -22.1791 | -0.29 | 63.2 | 0.12713 | -0.55162 | 12.2345 | -0.29 | 87.6812 | 266 | The role of membrane surface charge and solute physico-chemical properties in the rejection of organic acids by NF membranes
NF90 | NF | Glutaric acid | OC(=O)CCCC(O)=O | 57.0625 | 5.5 | 6 | 25 | 0.5 | 11 | 11 | 132.115 | 180 | 0.323 | 0.519 | 0.21877 | 0.34 | 5.41 |  | -23.4797 | -0.29 | 63.2 | 0.12713 | -0.79552 | 18.6786 | -0.29 | 89.8551 | 266 | The role of membrane surface charge and solute physico-chemical properties in the rejection of organic acids by NF membranes
NF90 | NF | Glutaric acid | OC(=O)CCCC(O)=O | 57.0625 | 5.5 | 6.5 | 25 | 0.5 | 11 | 11 | 132.115 | 180 | 0.323 | 0.519 | 0.21877 | 0.34 | 5.41 |  | -24.7804 | -0.29 | 63.2 | 0.12713 | -0.92483 | 22.9176 | -0.29 | 91.3043 | 266 | The role of membrane surface charge and solute physico-chemical properties in the rejection of organic acids by NF membranes
NF90 | NF | Glutaric acid | OC(=O)CCCC(O)=O | 57.0625 | 5.5 | 7 | 25 | 0.5 | 11 | 11 | 132.115 | 180 | 0.323 | 0.519 | 0.21877 | 0.34 | 5.41 |  | -20.5 | -0.29 | 63.2 | 0.12713 | -0.97494 | 19.9863 | -0.29 | 92.029 | 266 | The role of membrane surface charge and solute physico-chemical properties in the rejection of organic acids by NF membranes
NF90 | NF | Glutaric acid | OC(=O)CCCC(O)=O | 57.0625 | 5.5 | 7.5 | 25 | 0.5 | 11 | 11 | 132.115 | 180 | 0.323 | 0.519 | 0.21877 | 0.34 | 5.41 |  | -27.4747 | -0.29 | 63.2 | 0.12713 | -0.99194 | 27.2532 | -0.29 | 91.3043 | 266 | The role of membrane surface charge and solute physico-chemical properties in the rejection of organic acids by NF membranes
NF90 | NF | Glutaric acid | OC(=O)CCCC(O)=O | 57.0625 | 5.5 | 8 | 25 | 0.5 | 11 | 11 | 132.115 | 180 | 0.323 | 0.519 | 0.21877 | 0.34 | 5.41 |  | -28.8682 | -0.29 | 63.2 | 0.12713 | -0.99744 | 28.7942 | -0.29 | 92.029 | 266 | The role of membrane surface charge and solute physico-chemical properties in the rejection of organic acids by NF membranes
NF90 | NF | Glutaric acid | OC(=O)CCCC(O)=O | 57.0625 | 5.5 | 8.5 | 25 | 0.5 | 11 | 11 | 132.115 | 180 | 0.323 | 0.519 | 0.21877 | 0.34 | 5.41 |  | -30.2618 | -0.29 | 63.2 | 0.12713 | -0.99919 | 30.2372 | -0.29 | 92.029 | 266 | The role of membrane surface charge and solute physico-chemical properties in the rejection of organic acids by NF membranes
NF90 | NF | Glutaric acid | OC(=O)CCCC(O)=O | 57.0625 | 5.5 | 9 | 25 | 0.5 | 11 | 11 | 132.115 | 180 | 0.323 | 0.519 | 0.21877 | 0.34 | 5.41 |  | -31.6554 | -0.29 | 63.2 | 0.12713 | -0.99974 | 31.6473 | -0.29 | 92.029 | 267 | The role of membrane surface charge and solute physico-chemical properties in the rejection of organic acids by NF membranes
NF90 | NF | Ibuprofen | CC(C)Cc1ccc(cc1)C(C)C(O)=O | 57.0625 | 5.5 | 3 | 25 | 0.5 | 1.6 | 11 | 206.285 | 180 | 0.378 | 0.659 | 0.37273 | 0.34 | 5.2 |  | -17.9054 | 3.97 | 63.2 | -0.0092648 | -0.00627 | 0.11227 | 3.9497 | 89.87 | 267 | The role of membrane surface charge and solute physico-chemical properties in the rejection of organic acids by NF membranes
NF90 | NF | Ibuprofen | CC(C)Cc1ccc(cc1)C(C)C(O)=O | 57.0625 | 5.5 | 5 | 25 | 0.5 | 1.6 | 11 | 206.285 | 180 | 0.378 | 0.659 | 0.37273 | 0.34 | 5.2 |  | -20.8784 | 3.97 | 63.2 | -0.0092648 | -0.38686 | 8.0771 | 2.7148 | 84.65 | 267 | The role of membrane surface charge and solute physico-chemical properties in the rejection of organic acids by NF membranes
NF90 | NF | Ibuprofen | CC(C)Cc1ccc(cc1)C(C)C(O)=O | 57.0625 | 5.5 | 7 | 25 | 0.5 | 1.6 | 11 | 206.285 | 180 | 0.378 | 0.659 | 0.37273 | 0.34 | 5.2 |  | -20.5 | 3.97 | 63.2 | -0.0092648 | -0.9844 | 20.1802 | 0.7761 | 83.8 | 267 | The role of membrane surface charge and solute physico-chemical properties in the rejection of organic acids by NF membranes
NF90 | NF | Ibuprofen | CC(C)Cc1ccc(cc1)C(C)C(O)=O | 57.0625 | 5.5 | 9 | 25 | 0.5 | 1.6 | 11 | 206.285 | 180 | 0.378 | 0.659 | 0.37273 | 0.34 | 5.2 |  | -31.6554 | 3.97 | 63.2 | -0.0092648 | -0.99984 | 31.6504 | 0.72599 | 88.29 |  | The role of membrane surface charge and solute physico-chemical properties in the rejection of organic acids by NF membranes